## Upstream cost calc.
Base case assumptions |  |  | Base Case
Yield (g prod/g glucose) | 0.435 | Base case values | Upstream cost ($/yr) | 176046000
Residence time (hour) | 48 |  | Feedstock cost ($/yr) | 94.52%
|  |  | Capital cost ($/yr) | 2.11%
Feedstock costs assumed |  |  | Utility cost ($/yr) | 2.35%
Pure sugar cost ($/kg pure) | 0.5 |  | Other costs ($/yr) | 1.02%
cellulosic sugar cost ($/kg pure) | 0.28 |  | Product -pure basis (kg/yr) | 141904138
|  |  | Final product (assuming 10% separation loss) (kg/yr) | 127713724.2
The user should change the values in yellow (e.g., according to "E.coli" and "yeast" sheets) |  |  | Unit upstream cost ($/kg) | 1.3784
Current case
The calculated upstream costs are in blue |  | Key parameters | New yield (g prod/g glucose) | 0.435
|  |  | New residence time (hour) | 48
|  | Assuming linear equipment cost when residence time >=17 h; otherwise follow the power rule below | New capital cost ($/yr) | 3714570.6
|  |  | New utility cost ($/yr) | 4137081
|  |  | New total cost ($/yr) | 176046000
|  |  | New pure product (kg/yr) | 127713724.2
|  |  | New unit cost ($/kg) | 1.3784
|  |  | * New unit cost assuming cellolosic biomass ($/kg) | 0.81819
|  |  | * Product titer (g/L) (can be used to calculate separation cost based on the curves in Fig. 3, and thus calculate total cost by adding it to the upstream cost) | 104.4

## E.coli
* Note that separation cost is not yet considered here. With this procedure, we are simply ruling out products whose separation cost margins are negative, i.e., upstream cost > price.
Products |  | Market |  |  |  |  | Preliminary screening results | [5 empty] | Basics |  |  | Aerobic | [9 empty] | Anaerobic
CAS | Name | US demand (MT/year) | US Price ($/kg) | Market size (million $/yr) | Max margin ($/kg) | Marg @ max P | Sep. cost margin>0? | Demand> 30112 MT/yr? | Market size>3M$/yr? | Satisfy all 3 criteria? |  |  | KEGG ID | MW (g/mol) | Formula | Reactions | Max Yield |  |  | Max batch prod. |  |  | Max chem prod. |  |  | Anaerobic Reactions | Max yield |  |  | Max batch prod. |  |  | Max chem prod.
[11 empty] | Min cost of all $/kg | Min cost of max P $/kg |  |  |  |  | yield (g prod/g gluc) | Res. time (hr) | Upstream cost ($/kg) | yield (g prod/g gluc) | Res. time (hr) | Upstream cost ($/kg) | yield (g prod/g gluc) | Res. time (hr) | Upstream cost ($/kg) |  | yield (g prod/g gluc) | Res. time (hr) | Upstream cost ($/kg) | yield (g prod/g gluc) | Res. time (hr) | Upstream cost ($/kg) | yield (g prod/g gluc) | Res. time (hr) | Upstream cost ($/kg)
80-62-6 | methyl methacrylate | 442705.792 | 2.4 | 1062.4939 | 1.8182 | 1.627 | 1 | 1 | 1 | 3 | 0.5818 | 0.77295 | C14527 | 180.1559 | C6H12O6 |  | 1.0009 | 12.7038 | 0.5818 | 0.65464 | 4.9504 | 0.88228 | 0.49496 | 2.0198 | 1.1624 |  | 1.0009 | 12.7038 | 0.5818 | 0.75119 | 9.7969 | 0.77295 | 0.45548 | 6.8871 | 1.2708
102-71-6 | E thanol, 2,2',2''-nitrilotris- | 136077.6 | 1.1907 | 162.0276 | 0.3125 | 0.3125 | 1 | 1 | 1 | 3 | 0.8782 | 0.8782 | C06771 | 149.19 | C6H15NO3 | ['R05381', 'R05382'] | 0.66307 | 12.7038 | 0.8782 | 0.66307 | 12.7038 | 0.8782 | 0.33152 | 1.3763 | 1.7338 | ['R05381', 'R05382'] | 0.66307 | 12.7038 | 0.8782 | 0.66307 | 12.7038 | 0.8782 | 0.33154 | 1.3765 | 1.7337
107-92-6 | Butanoic acid | 136077.6 | 1.5 | 204.1164 | 0.49715 | -0.063933 | 1 | 1 | 1 | 3 | 1.0028 | 1.5639 | C00246 | 87.098 | C4H8O2 | ['R01176'] | 0.58065 | 12.7038 | 1.0028 | 0.36881 | 3.8588 | 1.5639 | 0.29033 | 1.3764 | 1.9797 | ['R01176'] | 0.58065 | 12.7038 | 1.0028 | 0.36881 | 3.8591 | 1.5639 | 0.29033 | 1.3765 | 1.9798
79-01-6 | E thene, trichloro- | 102058.2 | 0.9 | 91.8524 | 0.63752 | 0.63752 | 1 | 1 | 1 | 3 | 0.26248 | 0.26248 | C06790 | 131.388 | C2HCl3 | ['R09152'] | 2.1898 | 12.7038 | 0.26592 | 2.1898 | 3.8588 | 0.2634 | 2.1898 | 1.3763 | 0.26248 | ['R09152'] | 2.1898 | 12.7038 | 0.26592 | 2.1898 | 3.8588 | 0.2634 | 2.1898 | 1.3763 | 0.26248
57-13-6 | Urea | 12000000 | 0.3087 | 3704.4 | 0.02157 | 0.02157 | 1 | 1 | 1 | 3 | 0.28713 | 0.28713 | C00086 | 60.055 | CH4N2O | None | 2.0018 | 12.7038 | 0.29089 | 2.0018 | 3.8588 | 0.28814 | 2.0018 | 1.3763 | 0.28713 | None | 0.57195 | 12.7038 | 1.0181 | 0.57195 | 12.7038 | 1.0181 | 0.28598 | 1.3765 | 2.0099
74-98-6 | Propane | 25410223.84 | 2.8 | 71148.6268 | 1.2154 | 0.32882 | 1 | 1 | 1 | 3 | 1.5846 | 2.4712 | C20783 | 44.0965 | C3H8 | ['R01357', 'R05735', 'R10702', 'R10703'] | 0.36747 | 12.7038 | 1.5846 | 0.23341 | 3.8589 | 2.4712 | 0.18373 | 1.3763 | 3.1284 | ['R00410', 'R01550', 'R05735', 'R10702'] | 0.36747 | 12.7038 | 1.5846 | 0.2334 | 3.8588 | 2.4712 | 0.18373 | 1.3763 | 3.1284
107-06-2 | Ethane, 1,2-dichloro- | 9750471.12 | 0.5 | 4875.2356 | 0.058677 | -0.18823 | 1 | 1 | 1 | 3 | 0.44132 | 0.68823 | C06752 | 98.9592 | C2H4Cl2 | ['R05284', 'R05286', 'R05287', 'R09127', 'R09128'] | 1.3195 | 12.7038 | 0.44132 | 0.83808 | 3.8588 | 0.68824 | 0.65973 | 1.3763 | 0.87124 | ['R05284', 'R05286', 'R05287', 'R09127', 'R09128'] | 1.3195 | 12.7038 | 0.44132 | 0.83809 | 3.8591 | 0.68823 | 0.65973 | 1.3765 | 0.87124
80-05-7 | P henol, 4,4'-(1-m ethylethylidene)bis- | 969326.104 | 1.9404 | 1880.8804 | 0.71605 | 0.031141 | 1 | 1 | 1 | 3 | 1.2243 | 1.9093 | C13624 | 228.2908 | C15H16O2 | ['R01293', 'R01299', 'R06883', 'R06885', 'R06886', 'R06892', 'R06893'] | 0.47561 | 12.7038 | 1.2243 | 0.30211 | 3.859 | 1.9093 | 0.23782 | 1.3764 | 2.4169 | ['R01294', 'R01299', 'R06883', 'R06885', 'R06886', 'R06892', 'R06893'] | 0.47561 | 12.7038 | 1.2243 | 0.30211 | 3.859 | 1.9093 | 0.23782 | 1.3764 | 2.4169
98-95-3 | B enzene, nitro- | 453592 | 1.8963 | 860.1465 | 1.0449 | 0.67924 | 1 | 1 | 1 | 3 | 0.85139 | 1.2171 | C06813 | 123.111 | C6H5NO2 | ['R00789', 'R00825', 'R07706'] | 0.68395 | 12.7038 | 0.85139 | 0.47393 | 3.8589 | 1.2171 | 0.37306 | 1.3763 | 1.5407 | ['R00787', 'R00823', 'R07706'] | 0.68395 | 12.7038 | 0.85139 | 0.47392 | 3.8591 | 1.2171 | 0.37306 | 1.3765 | 1.5407
105-60-2 | 2H-Azepin-2-one, hexahydro- | 453592 | 1.8963 | 860.1465 | 0.73847 | 0.73847 | 1 | 1 | 1 | 3 | 1.1578 | 1.1578 | C06593 | 113.159 | C6H11NO | ['R00829', 'R05099', 'R05356', 'R05507', 'R06942', 'R06943', 'R06944'] | 0.50293 | 12.7038 | 1.1578 | 0.50293 | 12.7038 | 1.1578 | 0.25147 | 1.3711 | 2.2857 | ['R00829', 'R05099', 'R05356', 'R05507', 'R06942', 'R06943', 'R06944'] | 0.50293 | 12.7038 | 1.1578 | 0.50293 | 12.7038 | 1.1578 | 0.25146 | 1.3711 | 2.2858
75-86-5 | P ropanenitrile, 2-hydroxy-2-m ethyl- | 453592 | 1.8081 | 820.1397 | 0.2686 | 0.2686 | 1 | 1 | 1 | 3 | 1.5395 | 1.5395 | C02659 | 85.105 | C4H7NO | ['R08663', 'R10034', 'R10038'] | 0.37824 | 12.7038 | 1.5395 | 0.37824 | 12.7038 | 1.5395 | 0.18912 | 1.3763 | 3.0393 |  | 0.70921 |  |  | 0.70921 |  |  | 0.70921
75-07-0 | Acetaldehyde | 136077.6 | 2.205 | 300.0511 | 1.2136 | 0.65899 | 1 | 1 | 1 | 3 | 0.99137 | 1.546 | C00084 | 44.053 | C2H4O | None | 0.58737 | 12.7038 | 0.99137 | 0.37309 | 3.8589 | 1.546 | 0.29369 | 1.3764 | 1.9571 | None | 0.58737 | 12.7038 | 0.99137 | 0.37309 | 3.8591 | 1.546 | 0.29369 | 1.3765 | 1.9571
79-06-1 | 2-P ropenamide | 131541.68 | 3.528 | 464.079 | 2.7907 | 2.3778 | 1 | 1 | 1 | 3 | 0.73732 | 1.1502 | C01659 | 71.0788 | C3H5NO | ['R00189', 'R00919', 'R05509', 'R05551'] | 0.78976 | 12.7038 | 0.73732 | 0.50146 | 3.849 | 1.1502 | 0.39489 | 1.3711 | 1.4556 | ['R00149', 'R00919', 'R05509', 'R05551'] | 0.78976 | 12.7038 | 0.73732 | 0.50147 | 3.8491 | 1.1502 | 0.39489 | 1.3712 | 1.4556
75-56-9 | Oxirane, m ethyl- | 453592 | 2.0065 | 910.155 | 0.80344 | 0.13031 | 1 | 1 | 1 | 3 | 1.2031 | 1.8762 | C15508 | 58.08 | C3H6O | ['R01357', 'R05689', 'R05713', 'R05729', 'R05761', 'R07194'] | 0.484 | 12.7038 | 1.2031 | 0.30742 | 3.8588 | 1.8763 | 0.242 | 1.3763 | 2.3752 | ['R01357', 'R05689', 'R05713', 'R05729', 'R05761', 'R07194'] | 0.484 | 12.7038 | 1.2031 | 0.30742 | 3.8591 | 1.8762 | 0.242 | 1.3765 | 2.3751
77-92-9 | 1,2,3-Propanetricarboxylic acid, 2-hydroxy- | 250836.376 | 1.2127 | 304.2018 | 0.65847 | 0.56447 | 1 | 1 | 1 | 3 | 0.55428 | 0.64828 | C00158 | 189.101 | C6H8O7 | None | 1.0506 | 12.7038 | 0.55428 | 0.88973 | 3.8589 | 0.64829 | 0.70037 | 1.3763 | 0.82069 | None | 1.0506 | 12.7038 | 0.55428 | 0.88974 | 3.8591 | 0.64828 | 0.70038 | 1.3765 | 0.82067
62-53-3 | B enzenamine | 453592 | 1.6979 | 770.1312 | 0.38477 | -0.34983 | 1 | 1 | 1 | 3 | 1.3131 | 2.0477 | C00292 | 93.128 | C6H7N | ['R01860'] | 0.44347 | 12.7038 | 1.3131 | 0.28168 | 3.8589 | 2.0477 | 0.22173 | 1.3763 | 2.5923 | ['R01860'] | 0.44347 | 12.7038 | 1.3131 | 0.28169 | 3.8592 | 2.0477 | 0.22173 | 1.3765 | 2.5923
57-55-6 | 1,2-Propanediol | 453592 | 1.2127 | 550.0937 | 0.29447 | -0.21928 | 1 | 1 | 1 | 3 | 0.91828 | 1.432 | C00583 | 76.095 | C3H8O2 | ['R10717'] | 0.63412 | 12.7038 | 0.91828 | 0.40278 | 3.8589 | 1.432 | 0.31706 | 1.3763 | 1.8129 | ['R10717'] | 0.63412 | 12.7038 | 0.91828 | 0.40278 | 3.8591 | 1.4321 | 0.31707 | 1.3765 | 1.8128
108-80-5 | 1,3,5-Triazine-2,4,6(1H,3H,5H)-trione | 136077.6 | 0.7938 | 108.0184 | 0.39352 | 0.39352 | 1 | 1 | 1 | 3 | 0.40028 | 0.40028 | C06554 | 129.075 | C3H3N3O3 | ['R00005', 'R00673', 'R05561', 'R05563'] | 1.4342 | 12.7038 | 0.40602 | 1.4342 | 2.0428 | 0.4012 | 1.4342 | 0.68817 | 0.40028 | ['R00005', 'R00248', 'R05561', 'R05563'] | 1.4342 | 12.7038 | 0.40602 | 1.4342 | 2.0429 | 0.4012 | 1.4342 | 0.68824 | 0.40028
123-38-6 | P ropanal | 136077.6 | 5.1376 | 699.1191 | 3.9345 | 3.2608 | 1 | 1 | 1 | 3 | 1.2031 | 1.8769 | C00479 | 58.08 | C3H6O | ['R09097'] | 0.484 | 12.7038 | 1.2031 | 0.30732 | 3.849 | 1.8769 | 0.242 | 1.3711 | 2.3751 | ['R09097'] | 0.484 | 12.7038 | 1.2031 | 0.30731 | 3.8491 | 1.8769 | 0.242 | 1.3712 | 2.3751
79-09-4 | Propanoic acid | 105686.936 | 2.0947 | 221.3877 | 1.2694 | 1.2694 | 1 | 1 | 1 | 3 | 0.82536 | 0.82536 | C00163 | 74.0794 | C3H6O2 | None | 0.70552 | 12.7038 | 0.82536 | 0.70552 | 12.7038 | 0.82536 | 0.35276 | 1.3711 | 1.6294 | None | 0.70552 | 12.7038 | 0.82536 | 0.70552 | 12.7038 | 0.82536 | 0.35276 | 1.3712 | 1.6294
107-13-1 | 2-P ropenenitrile | 1461473.424 | 1.9845 | 2900.294 | 0.99685 | 0.44377 | 1 | 1 | 1 | 3 | 0.98765 | 1.5407 | C01998 | 53.063 | C3H3N | ['R00149', 'R05358', 'R05509', 'R10161'] | 0.58959 | 12.7038 | 0.98765 | 0.37436 | 3.849 | 1.5408 | 0.2948 | 1.3711 | 1.9497 | ['R00149', 'R00919', 'R05358', 'R05509'] | 0.58959 | 12.7038 | 0.98765 | 0.37436 | 3.8491 | 1.5407 | 0.2948 | 1.3712 | 1.9498
100-21-0 | 1,4-B enzenedicarboxylic acid | 453592 | 0.99225 | 450.0767 | 0.15104 | 0.15104 | 1 | 1 | 1 | 3 | 0.84121 | 0.84121 | C06337 | 166.1332 | C8H6O4 | ['R01295', 'R07835'] | 0.69222 | 12.7038 | 0.84121 | 0.69222 | 12.7038 | 0.84121 | 0.42599 | 1.3764 | 1.3493 | ['R01295', 'R07835'] | 0.69222 | 12.7038 | 0.84121 | 0.69222 | 12.7038 | 0.84121 | 0.42599 | 1.3764 | 1.3493
108-46-3 | 1,3-Benzenediol | 34019.4 | 5.5125 | 187.5319 | 4.4813 | 4.4813 | 1 | 1 | 1 | 3 | 1.0312 | 1.0312 | C01751 | 110.1124 | C6H6O2 | ['R01627', 'R01629', 'R05249'] | 0.56468 | 12.7038 | 1.0312 | 0.56468 | 12.7038 | 1.0312 | 0.28235 | 1.3764 | 2.0358 | ['R01627', 'R01629', 'R05249'] | 0.56468 | 12.7038 | 1.0312 | 0.35868 | 3.8592 | 1.6081 | 0.28235 | 1.3765 | 2.0358
74-89-5 | Methanamine | 204116.4 | 1.4994 | 306.0521 | 0.95459 | 0.83949 | 1 | 1 | 1 | 3 | 0.54481 | 0.65991 | C00218 | 32.065 | CH5N | ['R00367', 'R05862', 'R10920'] | 0.16 | 12.7038 | 3.6394 | 0.1 | 3.86 | 5.768 | 0.08 | 1.38 | 7.1849 | ['R00367', 'R05862', 'R10920'] | 1.0688 | 12.7038 | 0.54481 | 0.87 | 0.73 | 0.65991 | 0.76736 | 0.15 | 0.74713
127-18-4 | E thene, tetrachloro- | 190962.232 | 0.9 | 171.866 | 0.69204 | 0.69204 | 1 | 1 | 1 | 3 | 0.20796 | 0.20796 | C06789 | 165.834 | C2Cl4 | ['R05499', 'R09152'] | 2.7639 | 12.7038 | 0.21068 | 2.7639 | 3.8588 | 0.20869 | 2.7639 | 1.3763 | 0.20796 | ['R05499', 'R09152'] | 2.7639 | 12.7038 | 0.21068 | 2.7639 | 3.8588 | 0.20869 | 2.7639 | 1.3763 | 0.20796
75-21-8 | Oxirane | 4002785.0549 | 1.323 | 5295.6846 | 0.33163 | -0.223 | 1 | 1 | 1 | 3 | 0.99137 | 1.546 | C06548 | 44.0532 | C2H4O | ['R05351'] | 0.58738 | 12.7038 | 0.99137 | 0.37309 | 3.8589 | 1.546 | 0.29369 | 1.3764 | 1.9571 | ['R05351'] | 0.58738 | 12.7038 | 0.99137 | 0.37309 | 3.8591 | 1.546 | 0.29368 | 1.3765 | 1.9572
108-93-0 | Cyclohexanol | 453592 | 1.4994 | 680.1158 | 0.1913 | 0.1913 | 1 | 1 | 1 | 3 | 1.3081 | 1.3081 | C00854 | 100.16 | C6H12O | ['R00829', 'R02229', 'R02231', 'R03751', 'R05099', 'R05283', 'R06942', 'R06943', 'R06944'] | 0.44516 | 12.7038 | 1.3081 | 0.44516 | 12.7038 | 1.3081 | 0.22258 | 1.3711 | 2.5823 | ['R00829', 'R02229', 'R02231', 'R03751', 'R05099', 'R05283', 'R06942', 'R06943', 'R06944'] | 0.44516 | 12.7038 | 1.3081 | 0.44516 | 12.7038 | 1.3081 | 0.22258 | 1.3711 | 2.5823
78-79-5 | 1,3-Butadiene, 2-methyl- | 172909.2704 | 2.2932 | 396.5155 | 0.49803 | -0.50627 | 1 | 1 | 1 | 3 | 1.7952 | 2.7995 | C16521 | 68.1185 | C5H8 | ['R08199'] | 0.32437 | 12.7038 | 1.7952 | 0.20604 | 3.8589 | 2.7995 | 0.16218 | 1.3763 | 3.544 | ['R08199'] | 0.32437 | 12.7038 | 1.7952 | 0.20604 | 3.8592 | 2.7995 | 0.16218 | 1.3765 | 3.544
64-19-7 | Acetic acid | 5029926.416 | 0.59535 | 2994.5667 | 0.013552 | -0.31195 | 1 | 1 | 1 | 3 | 0.5818 | 0.9073 | C00033 | 60.0526 | C2H4O2 | None | 1.0009 | 12.7038 | 0.5818 | 0.63573 | 3.8589 | 0.9073 | 0.50044 | 1.3764 | 1.1486 | None | 1.0009 | 12.7038 | 0.5818 | 0.63573 | 3.8591 | 0.9073 | 0.50044 | 1.3765 | 1.1486
124-04-9 | Hexanedioic acid | 453592 | 1.8081 | 820.1397 | 1.0203 | 1.0203 | 1 | 1 | 1 | 3 | 0.78785 | 0.78785 | C06104 | 144.127 | C6H10O4 | ['R00829', 'R06942', 'R06943', 'R06944'] | 0.73911 | 12.7038 | 0.78785 | 0.73911 | 12.7038 | 0.78785 | 0.36956 | 1.3711 | 1.5553 | ['R00829', 'R06942', 'R06943', 'R06944'] | 0.73911 | 12.7038 | 0.78785 | 0.46931 | 3.8492 | 1.229 | 0.36956 | 1.3712 | 1.5553
67-63-0 | 2-P ropanol | 949821.648 | 1.323 | 1256.614 | 0.014901 | -0.71692 | 1 | 1 | 1 | 3 | 1.3081 | 2.0399 | C01845 | 60.096 | C3H8O | ['R01359', 'R01366', 'R10703'] | 0.44516 | 12.7038 | 1.3081 | 0.28275 | 3.8589 | 2.0399 | 0.22258 | 1.3763 | 2.5824 | ['R01359', 'R01550', 'R05735'] | 0.44516 | 12.7038 | 1.3081 | 0.28276 | 3.8591 | 2.0399 | 0.22258 | 1.3765 | 2.5824
74-90-8 | Hydrocyanic acid | 833702.096 | 1.323 | 1102.9879 | 0.68496 | 0.68496 | 1 | 1 | 1 | 3 | 0.63804 | 0.63804 | C01326 | 27.0257 | CHN | ['R00152', 'R01212'] | 0.90086 | 12.7038 | 0.64639 | 0.90086 | 3.8588 | 0.64028 | 0.90085 | 1.3763 | 0.63804 | ['R00152', 'R00689'] | 0.90086 | 12.7038 | 0.64639 | 0.90086 | 3.8591 | 0.64028 | 0.90086 | 1.3765 | 0.63804
123-72-8 | B utanal | 453592 | 2.0065 | 910.155 | 0.67408 | -0.071386 | 1 | 1 | 1 | 3 | 1.3325 | 2.0779 | C01412 | 72.107 | C4H8O | ['R01173'] | 0.43701 | 12.7038 | 1.3325 | 0.27758 | 3.8589 | 2.0779 | 0.2185 | 1.3763 | 2.6306 | ['R01173'] | 0.43701 | 12.7038 | 1.3325 | 0.27758 | 3.8591 | 2.078 | 0.2185 | 1.3765 | 2.6306
108-39-4 | Phenol, 3-methyl- | 34019.4 | 5.9094 | 201.0342 | 4.5363 | 3.7681 | 1 | 1 | 1 | 3 | 1.3731 | 2.1413 | C01467 | 108.14 | C7H8O | ['R03567', 'R07253'] | 0.42408 | 12.7038 | 1.3731 | 0.26937 | 3.859 | 2.1413 | 0.21204 | 1.3764 | 2.7107 | ['R03567', 'R07253'] | 0.42408 | 12.7038 | 1.3731 | 0.26936 | 3.859 | 2.1414 | 0.21204 | 1.3765 | 2.7107
110-94-1 | Pentanedioic acid | 34019.4 | 10.7604 | 366.0624 | 10.0993 | 9.7294 | 1 | 1 | 1 | 3 | 0.66113 | 1.031 | C00489 | 132.1161 | C5H8O4 | ['R02402', 'R02487'] | 0.88077 | 12.7038 | 0.66113 | 0.55944 | 3.8588 | 1.031 | 0.4404 | 1.3764 | 1.3052 | ['R02402', 'R02487'] | 0.88077 | 12.7038 | 0.66113 | 0.55944 | 3.8591 | 1.031 | 0.44039 | 1.3765 | 1.3052
56-81-5 | 1,2,3-Propanetriol | 229063.96 | 1.3671 | 313.1533 | 0.70319 | 0.70319 | 1 | 1 | 1 | 3 | 0.66391 | 0.66391 | C00116 | 92.094 | C3H8O3 | None | 0.87709 | 12.7038 | 0.66391 | 0.55711 | 3.8589 | 1.0353 | 0.43855 | 1.3764 | 1.3107 | None | 0.87709 | 12.7038 | 0.66391 | 0.87709 | 12.7038 | 0.66391 | 0.43855 | 1.3765 | 1.3107
75-09-2 | Methane, dichloro- | 118387.512 | 0.45 | 53.2744 | 0.24432 | 0.12925 | 1 | 1 | 1 | 3 | 0.20568 | 0.32075 | C02271 | 84.933 | CH2Cl2 | ['R00603', 'R09093'] | 2.8311 | 12.7038 | 0.20568 | 1.7982 | 3.8588 | 0.32076 | 1.4155 | 1.3763 | 0.40605 | ['R00603', 'R09093'] | 2.8311 | 12.7038 | 0.20568 | 1.7983 | 3.8591 | 0.32075 | 1.4156 | 1.3765 | 0.40605
71-23-8 | 1-P ropanol | 136077.6 | 2.0947 | 285.0486 | 0.78665 | 0.054103 | 1 | 1 | 1 | 3 | 1.3081 | 2.0406 | C05979 | 60.096 | C3H8O | ['R02377', 'R09097'] | 0.44516 | 12.7038 | 1.3081 | 0.28265 | 3.849 | 2.0406 | 0.22257 | 1.371 | 2.5824 | ['R02377', 'R09097'] | 0.44516 | 12.7038 | 1.3081 | 0.28265 | 3.8491 | 2.0407 | 0.22258 | 1.3711 | 2.5824
108-94-1 | Cyclohexanone | 989737.744 | 1.5 | 1484.6066 | 0.25403 | -0.44371 | 1 | 1 | 1 | 3 | 1.246 | 1.9437 | C00414 | 98.144 | C6H10O | ['R00829', 'R02231', 'R03751', 'R05099', 'R05283', 'R06942', 'R06943', 'R06944'] | 0.46735 | 12.7038 | 1.246 | 0.29675 | 3.849 | 1.9437 | 0.23368 | 1.3711 | 2.4597 | ['R00829', 'R02231', 'R03751', 'R05099', 'R05231', 'R06942', 'R06943', 'R06944'] | 0.46735 | 12.7038 | 1.246 | 0.29675 | 3.849 | 1.9437 | 0.23368 | 1.3711 | 2.4597
111-42-2 | E thanol, 2,2'-im inobis- | 136077.6 | 2.4034 | 327.0557 | 1.5727 | 1.1079 | 1 | 1 | 1 | 3 | 0.83078 | 1.2956 | C06772 | 105.1369 | C4H11NO2 | ['R05381'] | 0.70091 | 12.7038 | 0.83078 | 0.4452 | 3.8588 | 1.2956 | 0.35046 | 1.3764 | 1.6401 | ['R05381'] | 0.70091 | 12.7038 | 0.83078 | 0.44521 | 3.8592 | 1.2956 | 0.35046 | 1.3765 | 1.6401
79-10-7 | 2-P ropenoic acid | 453592 | 1.6979 | 770.1312 | 0.97061 | 0.56335 | 1 | 1 | 1 | 3 | 0.72724 | 1.1345 | C00511 | 72.0636 | C3H4O2 | ['R00919', 'R05509'] | 0.80071 | 12.7038 | 0.72724 | 0.5084 | 3.849 | 1.1345 | 0.40036 | 1.3711 | 1.4357 | ['R00919', 'R05509'] | 0.80071 | 12.7038 | 0.72724 | 0.50841 | 3.8491 | 1.1345 | 0.40036 | 1.3712 | 1.4357
36653-82-4 | 1-Hexadecanol | 34019.4 | 2.0065 | 68.2616 | 0.27724 | -0.69018 | 1 | 1 | 1 | 3 | 1.7293 | 2.6967 | C00823 | 242.444 | C16H34O | ['R01704', 'R02462'] | 0.33673 | 12.7038 | 1.7293 | 0.21387 | 3.8586 | 2.697 | 0.16835 | 1.3763 | 3.4142 | ['R01704', 'R02462'] | 0.33673 | 12.7038 | 1.7293 | 0.21389 | 3.8592 | 2.6967 | 0.16838 | 1.3766 | 3.4136
110-82-7 | Cyclohexane | 1569428.32 | 1.6979 | 2664.6539 | 0.24487 | -0.56879 | 1 | 1 | 1 | 3 | 1.453 | 2.2666 | C11249 | 84.1613 | C6H12 | ['R00829', 'R02229', 'R02231', 'R03751', 'R05099', 'R05283', 'R06942', 'R06943', 'R06944', 'R06945'] | 0.40077 | 12.7038 | 1.453 | 0.25447 | 3.849 | 2.2666 | 0.20039 | 1.3711 | 2.8683 | ['R00829', 'R02229', 'R02231', 'R03751', 'R05099', 'R05283', 'R06942', 'R06943', 'R06944', 'R06945'] | 0.40077 | 12.7038 | 1.453 | 0.25447 | 3.849 | 2.2666 | 0.20039 | 1.3711 | 2.8683
141-43-5 | Ethanol, 2-amino- | 433180.36 | 1.5435 | 668.6139 | 0.84013 | 0.44662 | 1 | 1 | 1 | 3 | 0.70337 | 1.0969 | C00189 | 62.091 | C2H7NO | None | 0.82788 | 12.7038 | 0.70337 | 0.52585 | 3.8589 | 1.0969 | 0.41394 | 1.3764 | 1.3886 | None | 0.82788 | 12.7038 | 0.70337 | 0.52586 | 3.8591 | 1.0969 | 0.41394 | 1.3765 | 1.3886
108-78-1 | 1,3,5-Triazine-2,4,6-triamine | 79832.192 | 1.9845 | 158.427 | 1.5748 | 1.5748 | 1 | 1 | 1 | 3 | 0.40966 | 0.40966 | C08737 | 126.1211 | C3H6N6 | ['R00005', 'R05563', 'R06967', 'R06968', 'R06969', 'R07165', 'R07305'] | 1.4013 | 12.7038 | 0.41553 | 1.4013 | 2.0428 | 0.41059 | 1.4013 | 0.68817 | 0.40966 | ['R00005', 'R02197', 'R05561', 'R05563', 'R06967', 'R06968', 'R06969'] | 1.4013 | 12.7038 | 0.41553 | 1.4013 | 2.0429 | 0.41059 | 1.4013 | 0.68824 | 0.40966
74-87-3 | Methane, chloro- | 633214.432 | 0.8 | 506.5715 | 0.28099 | -0.0093826 | 1 | 1 | 1 | 3 | 0.51901 | 0.80938 | CPD-845 | 50.488 | CH3Cl | ['META_ADENOSYLHOMOCYSTEINASE-RXN', 'META_RXN-11267'] | 1.122 | 12.7038 | 0.51901 | 0.71264 | 3.8587 | 0.80939 | 0.56098 | 1.3763 | 1.0246 | ['META_ADENOSYLHOMOCYSTEINASE-RXN', 'META_RXN-11267'] | 1.122 | 12.7038 | 0.51901 | 0.71264 | 3.859 | 0.80938 | 0.56098 | 1.3764 | 1.0246
141-78-6 | Acetic acid ethyl ester | 102965.384 | 1 | 102.9654 | 0.0086248 | -0.54604 | 1 | 1 | 1 | 3 | 0.99138 | 1.546 | ETHYLACETATE | 88.106 | C4H8O2 | ['META_RXN-12363'] | 0.58737 | 12.7038 | 0.99138 | 0.37308 | 3.8588 | 1.546 | 0.29369 | 1.3764 | 1.9571 | ['META_RXN-12363'] | 0.58737 | 12.7038 | 0.99138 | 0.37308 | 3.8591 | 1.546 | 0.29369 | 1.3765 | 1.9571
106-44-5 | cresol | 13607.76 | 3.991 | 54.3093 | 2.8603 | 0.091851 | 1 | 0 | 1 | 2 | 1.1308 | 3.8992 | C01468 | 108.14 | C7H8O |  | 0.015143 | 12.7038 | 38.4543 | 0.14812 | 4.9049 | 3.8992 | 0.11219 | 1.9907 | 5.1282 |  | 0.51495 | 12.7038 | 1.1308 | 0.099509 | 9.6721 | 5.8342 | 0.060749 | 6.7017 | 9.5266
143-07-7 | dodecanedioic acid | 34019.4 | 0.882 | 30.0051 | -0.16977 | -0.92414 | 0 | 1 | 1 | 2 | 1.0518 | 1.8061 | C02679 | 199.312 | C12H24O2 |  | 0.55364 | 12.7038 | 1.0518 | 0.27899 | 4.894 | 2.0701 | 0.21455 | 2.0196 | 2.6817 |  | 0.55364 | 12.7038 | 1.0518 | 0.32027 | 6.2669 | 1.8061 | 0.31091 | 4.6177 | 1.8569
84-65-1 | 9,10-anthraquinone | 9979.024 | 3.8 | 37.9203 | 2.5177 | 1.3846 | 1 | 0 | 1 | 2 | 1.2823 | 2.4154 | C16207 | 136.234 | C10H16 |  | 0.45411 | 12.7038 | 1.2823 | 0.20607 | 4.8989 | 2.8026 | 0.1579 | 2.0199 | 3.6438 |  | 0.45411 | 12.7038 | 1.2823 | 0.24039 | 9.8017 | 2.4154 | 0.14571 | 6.8938 | 3.9725
78-70-6 | Linalool | 8618.248 | 4.4982 | 38.7666 | 3.3657 | 2.3649 | 1 | 0 | 1 | 2 | 1.1325 | 2.1333 | C03985 | 154.2523 | C10H18O |  | 0.51417 | 12.7038 | 1.1325 | 0.23334 | 4.8991 | 2.4751 | 0.17879 | 2.0199 | 3.2181 |  | 0.51417 | 12.7038 | 1.1325 | 0.27217 | 9.8012 | 2.1333 | 0.16499 | 6.8938 | 3.5085
100-42-5 | B enzene, ethenyl- | 4872485.264 | 1.1 | 5359.7338 | -0.3257 | -1.1233 | 0 | 1 | 1 | 2 | 1.4257 | 2.2233 | C07083 | 104.151 | C8H8 | ['R00697', 'R00789', 'R11070'] | 0.40844 | 12.7038 | 1.4257 | 0.25943 | 3.859 | 2.2233 | 0.20422 | 1.3764 | 2.8145 | ['R00697', 'R00789', 'R11070'] | 0.40844 | 12.7038 | 1.4257 | 0.25942 | 3.8589 | 2.2234 | 0.20422 | 1.3764 | 2.8145
79-24-3 | Ethane, nitro- | 2721.552 | 5.5125 | 15.0026 | 4.451 | 3.8566 | 1 | 0 | 1 | 2 | 1.0615 | 1.6559 | C01837 | 74.059 | C2H5NO2 | ['R00557', 'R00799'] | 0.54859 | 12.7038 | 1.0615 | 0.34832 | 3.8489 | 1.6559 | 0.27429 | 1.3711 | 2.0955 |  | 1.2343 |  |  | 1.2343 |  |  | 1.2343
57-48-7 | D-Fructose | 13607.76 | 1.1466 | 15.6027 | 0.5648 | 0.2393 | 1 | 0 | 1 | 2 | 0.5818 | 0.9073 | C10906 | 180.1577 | C6H12O6 | None | 1.0009 | 12.7038 | 0.5818 | 0.63572 | 3.8588 | 0.90732 | 0.50045 | 1.3764 | 1.1485 | None | 1.0009 | 12.7038 | 0.5818 | 0.63573 | 3.8591 | 0.9073 | 0.50045 | 1.3765 | 1.1485
334-48-5 | Decanoic acid | 2494.756 | 2.9988 | 7.4813 | 1.5791 | 0.7849 | 1 | 0 | 1 | 2 | 1.4197 | 2.2139 | C01571 | 172.2676 | C10H20O2 | None | 0.41016 | 12.7038 | 1.4197 | 0.26053 | 3.8589 | 2.214 | 0.20507 | 1.3763 | 2.8028 | None | 0.41016 | 12.7038 | 1.4197 | 0.26054 | 3.8593 | 2.2139 | 0.20509 | 1.3765 | 2.8026
106-42-3 | Benzene, 1,4-dimethyl- | 3394682.528 | 1.3451 | 4566.0177 | -1.1231 | -2.5039 | 0 | 1 | 1 | 2 | 2.4682 | 3.849 | C06756 | 106.167 | C8H10 | ['R03568', 'R05282', 'R05288', 'R05289', 'R05290', 'R05293', 'R07463'] | 0.23593 | 12.7038 | 2.4682 | 0.14986 | 3.8588 | 3.849 | 0.11797 | 1.3763 | 4.8723 | ['R03568', 'R05282', 'R05288', 'R05289', 'R05290', 'R05292', 'R07463'] | 0.23593 | 12.7038 | 2.4682 | 0.14986 | 3.8588 | 3.849 | 0.11797 | 1.3763 | 4.8723
586-62-9 | Cyclohexene, 1-methyl-4-(1-methylethylidene)- | 2721.552 | 2.3814 | 6.4811 | 0.58623 | -0.41801 | 1 | 0 | 1 | 2 | 1.7952 | 2.7994 | C06075 | 136.237 | C10H16 | ['R02010'] | 0.32437 | 12.7038 | 1.7952 | 0.20604 | 3.8589 | 2.7995 | 0.16218 | 1.3763 | 3.5441 | ['R02010'] | 0.32437 | 12.7038 | 1.7952 | 0.20604 | 3.8593 | 2.7994 | 0.16219 | 1.3765 | 3.5438
124-07-2 | Octanoic acid | 2267.96 | 3.991 | 9.0515 | 2.6492 | 2.6492 | 1 | 0 | 1 | 2 | 1.3419 | 1.3419 | C06423 | 143.205 | C8H16O2 | None | 0.43395 | 12.7038 | 1.3419 | 0.27564 | 3.8589 | 2.0926 | 0.21698 | 1.3764 | 2.649 | None | 0.43395 | 12.7038 | 1.3419 | 0.43395 | 12.7038 | 1.3419 | 0.21697 | 1.3764 | 2.6491
502-44-3 | 2-Oxepanone | 13607.76 | 5.1597 | 70.212 | 4.0119 | 4.0119 | 1 | 0 | 1 | 2 | 1.1478 | 1.1478 | C01880 | 114.144 | C6H10O2 | ['R00829', 'R03751', 'R05099', 'R05283', 'R06942', 'R06943', 'R06944'] | 0.50731 | 12.7038 | 1.1478 | 0.50731 | 12.7038 | 1.1478 | 0.25366 | 1.3711 | 2.266 | ['R00829', 'R03751', 'R05099', 'R05231', 'R06942', 'R06943', 'R06944'] | 0.50731 | 12.7038 | 1.1478 | 0.50731 | 12.7038 | 1.1478 | 0.25365 | 1.3711 | 2.2661
90-15-3 | 1-Naphthalenol | 2494.756 | 1.4112 | 3.5206 | 0.19952 | 0.19952 | 1 | 0 | 1 | 2 | 1.2117 | 1.2117 | C11714 | 144.173 | C10H8O | ['R02941', 'R04117', 'R05136', 'R05137', 'R06602', 'R07009', 'R07011', 'R07020'] | 0.48058 | 12.7038 | 1.2117 | 0.48058 | 12.7038 | 1.2117 | 0.25294 | 1.3764 | 2.2724 | ['R02941', 'R04117', 'R05136', 'R05137', 'R06603', 'R07009', 'R07011', 'R07020'] | 0.48058 | 12.7038 | 1.2117 | 0.48058 | 12.7038 | 1.2117 | 0.25294 | 1.3764 | 2.2724
5989-27-5 | Cyclohexene, 1-methyl-4-(1-methylethenyl)-, (4R)- | 22679.6 | 7.1442 | 162.0276 | 5.349 | 4.3448 | 1 | 0 | 1 | 2 | 1.7952 | 2.7994 | C06099 | 136.237 | C10H16 | ['R06120'] | 0.32437 | 12.7038 | 1.7952 | 0.20604 | 3.8589 | 2.7995 | 0.16218 | 1.3763 | 3.5441 | ['R06120'] | 0.32437 | 12.7038 | 1.7952 | 0.20604 | 3.8593 | 2.7994 | 0.16219 | 1.3765 | 3.5438
91-64-5 | 2H-1-Benzopyran-2-one | 226.796 | 13.23 | 3.0005 | 12.1542 | 12.0944 | 1 | 0 | 1 | 2 | 1.0758 | 1.1356 | C05851 | 146.1454 | C9H6O2 | ['R00697', 'R00787', 'R02254', 'R03710', 'R04686', 'R04998', 'R04999'] | 0.54128 | 12.7038 | 1.0758 | 0.34381 | 3.8589 | 1.6777 | 0.27065 | 1.3764 | 2.1237 | ['R01295', 'R01426', 'R02254', 'R03710', 'R04686', 'R04998', 'R04999'] | 0.51279 | 12.7038 | 1.1356 | 0.51279 | 12.7038 | 1.1356 | 0.25639 | 1.3764 | 2.2419
123-54-6 | 2,4-Pentanedione | 2494.756 | 3.109 | 7.7563 | 2.2366 | 1.7485 | 1 | 0 | 1 | 2 | 0.87244 | 1.3606 | C15499 | 100.1173 | C5H8O2 | ['R07183'] | 0.66745 | 12.7038 | 0.87244 | 0.42394 | 3.8588 | 1.3606 | 0.33373 | 1.3764 | 1.7223 | ['R07183'] | 0.66745 | 12.7038 | 0.87244 | 0.42394 | 3.8588 | 1.3606 | 0.33373 | 1.3764 | 1.7223
107-22-2 | E thanedial | 8164.656 | 0.9 | 7.3482 | 0.29799 | 0.19589 | 1 | 0 | 1 | 2 | 0.60201 | 0.70411 | C14448 | 58.0367 | C2H2O2 | ['R11351'] | 0.96728 | 12.7038 | 0.60201 | 0.81919 | 3.8589 | 0.70411 | 0.64485 | 1.3763 | 0.89134 | ['R11351'] | 0.96728 | 12.7038 | 0.60201 | 0.81919 | 3.8591 | 0.70411 | 0.64486 | 1.3765 | 0.89134
67-56-1 | Methanol | 2059449.296 | 0.37485 | 771.9846 | -20.8879 | -32.7863 | 0 | 1 | 1 | 2 | 21.2627 | 33.1611 | C00132 | 32.042 | CH4O | None | 0.027386 | 12.7038 | 21.2627 | 0.017394 | 3.8586 | 33.1611 | 0.013695 | 1.3765 | 41.971 |  | 1.0681 |  |  | 1.0681 |  |  | 1.0681
74-93-1 | Methanethiol | 136077.6 | 0.5733 | 78.0133 | -0.3345 | -0.84281 | 0 | 1 | 1 | 2 | 0.9078 | 1.4161 | C00409 | 48.1088 | CH4S | ['R00654', 'R00787'] | 0.64145 | 12.7038 | 0.9078 | 0.40731 | 3.8502 | 1.4161 | 0.32073 | 1.3717 | 1.7921 | ['R00654', 'R00787'] | 0.64145 | 12.7038 | 0.9078 | 0.4073 | 3.8503 | 1.4161 | 0.32073 | 1.3718 | 1.7921
74-82-8 | Methane | 453592 | 0.33075 | 150.0256 | -2.0423 | -3.5635 | 0 | 1 | 1 | 2 | 2.373 | 3.8943 | C01438 | 16.0428 | CH4 | ['R01143'] | 0.01389 | 12.7038 | 41.9233 | 0.0088231 | 3.8591 | 65.374 | 0.0069458 | 1.3765 | 82.7528 | ['R01143', 'R10920'] | 0.24539 | 12.7038 | 2.373 | 0.14736 | 0.50549 | 3.8943 | 0.13768 | 0.097883 | 4.1634
74-85-1 | E thene | 25099679.472 | 0.65 | 16314.7917 | -1.8408 | -3.2343 | 0 | 1 | 1 | 2 | 2.4908 | 3.8843 | C06547 | 28.0538 | C2H4 | ['R09784'] | 0.23378 | 12.7038 | 2.4908 | 0.14849 | 3.8589 | 3.8843 | 0.11689 | 1.3763 | 4.9173 |  | 0.46756 |  |  | 0.46756 |  |  | 0.46756
79-14-1 | Acetic acid, hydroxy- | 13607.76 | 3.2193 | 43.8075 | 2.7537 | 2.6748 | 1 | 0 | 1 | 2 | 0.46557 | 0.54454 | C00160 | 75.044 | C2H4O3 | None | 1.2507 | 12.7038 | 0.46557 | 1.0592 | 3.8588 | 0.54454 | 0.83382 | 1.3763 | 0.68934 | None | 1.2507 | 12.7038 | 0.46557 | 1.0592 | 3.8591 | 0.54454 | 0.83383 | 1.3765 | 0.68933
120-80-9 | 1,2-Benzenediol | 13607.76 | 5.0053 | 68.1116 | 3.9741 | 3.9741 | 1 | 0 | 1 | 2 | 1.0312 | 1.0312 | C00090 | 110.112 | C6H6O2 | ['R00821'] | 0.56468 | 12.7038 | 1.0312 | 0.56468 | 12.7038 | 1.0312 | 0.28234 | 1.3764 | 2.0358 | ['R00821'] | 0.56468 | 12.7038 | 1.0312 | 0.56468 | 12.7038 | 1.0312 | 0.28234 | 1.3765 | 2.0358
91-20-3 | Naphthalene | 136077.6 | 1.1907 | 162.0276 | -0.17224 | -0.17224 | 0 | 1 | 1 | 2 | 1.3629 | 1.3629 | C00829 | 128.173 | C10H8 | ['R02941', 'R02968', 'R04115', 'R04117', 'R05136', 'R05137', 'R06603'] | 0.42724 | 12.7038 | 1.3629 | 0.42724 | 12.7038 | 1.3629 | 0.21362 | 1.3763 | 2.6908 | ['R02941', 'R02968', 'R04115', 'R04117', 'R05136', 'R05137', 'R06603'] | 0.42724 | 12.7038 | 1.3629 | 0.42724 | 12.7038 | 1.3629 | 0.21362 | 1.3763 | 2.6908
75-01-4 | Ethene, chloro- | 7581336.688 | 1 | 7581.3367 | -0.11806 | -0.74361 | 0 | 1 | 1 | 2 | 1.1181 | 1.7436 | C06793 | 62.4985 | C2H3Cl | ['R05498', 'R09784'] | 0.52082 | 12.7038 | 1.1181 | 0.33081 | 3.8588 | 1.7436 | 0.26041 | 1.3763 | 2.2073 |  | 1.0416 |  |  | 1.0416 |  |  | 1.0416
107-21-1 | 1,2-Ethanediol | 1967228.504 | 0.7 | 1377.06 | -0.0036312 | -0.39729 | 0 | 1 | 1 | 2 | 0.70363 | 1.0973 | C01380 | 62.068 | C2H6O2 | ['R05351', 'R05842'] | 0.82757 | 12.7038 | 0.70363 | 0.52566 | 3.8589 | 1.0973 | 0.41379 | 1.3764 | 1.3891 | ['R01393', 'R01781'] | 0.82757 | 12.7038 | 0.70363 | 0.52565 | 3.8591 | 1.0973 | 0.41379 | 1.3765 | 1.3891
108-38-3 | Benzene, 1,3-dimethyl- | 136077.6 | 1.2569 | 171.0291 | -0.30632 | -0.30632 | 0 | 1 | 1 | 2 | 1.5632 | 1.5632 | C07208 | 106.1674 | C8H10 | ['R03566', 'R03567', 'R05309', 'R05347', 'R05443', 'R05664', 'R05665', 'R07253'] | 0.37252 | 12.7038 | 1.5632 | 0.37252 | 12.7038 | 1.5632 | 0.18626 | 1.3764 | 3.0859 | ['R03566', 'R03567', 'R05309', 'R05347', 'R05443', 'R05664', 'R05665', 'R07253'] | 0.37252 | 12.7038 | 1.5632 | 0.37252 | 12.7038 | 1.5632 | 0.18626 | 1.3764 | 3.0859
140-11-4 | Acetic acid, phenylmethyl ester | 2267.96 | 2 | 4.5359 | 0.89492 | 0.89492 | 1 | 0 | 1 | 2 | 1.1051 | 1.1051 | C15513 | 150.1772 | C9H10O2 | ['R01295', 'R01419', 'R01763', 'R10473'] | 0.52694 | 12.7038 | 1.1051 | 0.52694 | 12.7038 | 1.1051 | 0.26348 | 1.3764 | 2.1815 | ['R01295', 'R01420', 'R01763', 'R10473'] | 0.52694 | 12.7038 | 1.1051 | 0.52694 | 12.7038 | 1.1051 | 0.26346 | 1.3763 | 2.1817
106-25-2 | 2,6-Octadien-1-ol, 3,7-dimethyl-, (2Z)- | 13607.76 | 8.82 | 120.0204 | 7.2345 | 6.3475 | 1 | 0 | 1 | 2 | 1.5855 | 2.4725 | C09871 | 154.2523 | C10H18O | ['R03581', 'R08083', 'R08099', 'R08396'] | 0.36727 | 12.7038 | 1.5855 | 0.23328 | 3.8589 | 2.4725 | 0.18363 | 1.3763 | 3.1302 | ['R08083', 'R08099', 'R08396', 'R10308'] | 0.36727 | 12.7038 | 1.5855 | 0.23329 | 3.8593 | 2.4725 | 0.18364 | 1.3765 | 3.13
79-92-5 | B icyclo[2.2.1]heptane, 2,2-dim ethyl-3- m ethylene- | 2494.756 | 5.0053 | 12.4871 | 3.2102 | 2.2059 | 1 | 0 | 1 | 2 | 1.7952 | 2.7994 | C06076 | 136.237 | C10H16 | ['R02011'] | 0.32437 | 12.7038 | 1.7952 | 0.20604 | 3.8589 | 2.7995 | 0.16218 | 1.3763 | 3.5441 | ['R02011'] | 0.32437 | 12.7038 | 1.7952 | 0.20604 | 3.8593 | 2.7994 | 0.16219 | 1.3765 | 3.5438
60-12-8 | Benzeneethanol | 2721.552 | 2.9988 | 8.1614 | 1.5689 | 1.5689 | 1 | 0 | 1 | 2 | 1.4299 | 1.4299 | C05853 | 122.1668 | C8H10O | ['R01377', 'R02611'] | 0.40722 | 12.7038 | 1.4299 | 0.40722 | 12.7038 | 1.4299 | 0.20361 | 1.3763 | 2.823 | ['R01377', 'R02611'] | 0.40722 | 12.7038 | 1.4299 | 0.40722 | 12.7038 | 1.4299 | 0.20361 | 1.3765 | 2.823
121-57-3 | Benzenesulfonic acid, 4-amino- | 13607.76 | 1.4112 | 19.2033 | 0.60427 | 0.15278 | 1 | 0 | 1 | 2 | 0.80693 | 1.2584 | C06335 | 173.1925 | C6H7NO3S | ['R01630', 'R03891', 'R05278', 'R05279', 'R05280', 'R05394', 'R05420'] | 0.72164 | 12.7038 | 0.80693 | 0.45835 | 3.8588 | 1.2584 | 0.36083 | 1.3764 | 1.593 |  | 0.96218 |  |  | 0.96218 |  |  | 0.96218
57-48-7 | D-Fructose | 13607.76 | 1.1466 | 15.6027 | 0.5648 | 0.2393 | 1 | 0 | 1 | 2 | 0.5818 | 0.9073 | C10906 | 180.1577 | C6H12O6 | None | 1.0009 | 12.7038 | 0.5818 | 0.63572 | 3.8588 | 0.90732 | 0.50045 | 1.3764 | 1.1485 | None | 1.0009 | 12.7038 | 0.5818 | 0.63573 | 3.8591 | 0.9073 | 0.50045 | 1.3765 | 1.1485
123-07-9 | Phenol, 4-ethyl- | 2494.756 | 9.6138 | 23.9841 | 8.3268 | 7.6068 | 1 | 0 | 1 | 2 | 1.287 | 2.007 | C13637 | 122.1668 | C8H10O | ['R01299', 'R06890', 'R06891', 'R06892', 'R06893'] | 0.45247 | 12.7038 | 1.287 | 0.2874 | 3.8589 | 2.007 | 0.22624 | 1.3764 | 2.5406 | ['R01299', 'R06890', 'R06891', 'R06892', 'R06893'] | 0.45247 | 12.7038 | 1.287 | 0.2874 | 3.8589 | 2.007 | 0.22624 | 1.3764 | 2.5406
108-95-2 | P henol | 2127346.48 | 0.86 | 1829.518 | -0.43934 | -1.1662 | 0 | 1 | 1 | 2 | 1.2993 | 2.0262 | C00146 | 94.113 | C6H6O | ['R01238'] | 0.44816 | 12.7038 | 1.2993 | 0.28466 | 3.8589 | 2.0263 | 0.22407 | 1.3763 | 2.5652 | ['R01238'] | 0.44816 | 12.7038 | 1.2993 | 0.28466 | 3.8592 | 2.0262 | 0.22407 | 1.3765 | 2.5652
1330-20-7 | Benzene, dimethyl- | 5092238.88 | 1.5 | 7638.3583 | -0.96816 | -2.349 | 0 | 1 | 1 | 2 | 2.4682 | 3.849 | C06756 | 106.1674 | C8H10 | ['R03568', 'R05282', 'R05288', 'R05289', 'R05290', 'R05293', 'R07463'] | 0.23593 | 12.7038 | 2.4682 | 0.14986 | 3.8588 | 3.849 | 0.11797 | 1.3763 | 4.8723 | ['R03568', 'R05282', 'R05288', 'R05289', 'R05290', 'R05292', 'R07463'] | 0.23593 | 12.7038 | 2.4682 | 0.14986 | 3.8588 | 3.849 | 0.11797 | 1.3763 | 4.8723
97-65-4 | B utanedioic acid, m ethylene- | 13607.76 | 2.205 | 30.0051 | 1.5336 | 1.2627 | 1 | 0 | 1 | 2 | 0.67138 | 0.94228 | C00490 | 130.1002 | C5H6O4 | ['R02243'] | 0.86733 | 12.7038 | 0.67138 | 0.61213 | 3.8589 | 0.94229 | 0.48185 | 1.3763 | 1.1929 | ['R02243'] | 0.86733 | 12.7038 | 0.67138 | 0.61213 | 3.8591 | 0.94228 | 0.48186 | 1.3765 | 1.1928
58-08-2 | 1H-Purine-2,6-dione, 3,7-dihydro-1,3,7-trimethyl- | 226.796 | 19.9993 | 4.5358 | 18.605 | 17.8248 | 1 | 0 | 1 | 2 | 1.3943 | 2.1745 | C07481 | 194.1932 | C8H10N4O2 | ['R00604', 'R07971', 'R08410'] | 0.41762 | 12.7038 | 1.3943 | 0.26525 | 3.8587 | 2.1745 | 0.20881 | 1.3763 | 2.7527 | ['R01440', 'R07972', 'R08410'] | 0.41762 | 12.7038 | 1.3943 | 0.26525 | 3.8587 | 2.1745 | 0.20881 | 1.3763 | 2.7527
90-05-1 | Phenol, 2-methoxy- | 2721.552 | 2.8224 | 7.6813 | 0.993 | 0.993 | 1 | 0 | 1 | 2 | 1.8294 | 1.8294 | C01502 | 124.139 | C7H8O2 | ['R00821', 'R00827'] | 0.31831 | 12.7038 | 1.8294 | 0.31831 | 12.7038 | 1.8294 | 0.15916 | 1.3764 | 3.6114 | ['R00821', 'R00827'] | 0.31831 | 12.7038 | 1.8294 | 0.31831 | 12.7038 | 1.8294 | 0.15916 | 1.3765 | 3.6113
2216-51-5 | Cyclohexanol, 5-methyl-2-(1-methylethyl)-, (1R,2S,5R)- | 340.194 | 27.0113 | 9.1891 | 25.2785 | 24.309 | 1 | 0 | 1 | 2 | 1.7328 | 2.7023 | C00400 | 156.267 | C10H20O | ['R02013', 'R02177', 'R02469', 'R03261', 'R06417', 'R06418', 'R06419'] | 0.33606 | 12.7038 | 1.7328 | 0.21345 | 3.8587 | 2.7023 | 0.16803 | 1.3763 | 3.4208 |  | 0.52089 |  |  | 0.52089 |  |  | 0.52089
104-55-2 | 2-Propenal, 3-phenyl- | 2721.552 | 5.0053 | 13.6223 | 3.8157 | 3.1502 | 1 | 0 | 1 | 2 | 1.1896 | 1.8551 | C00903 | 132.1619 | C9H8O | ['R00697', 'R00789', 'R02255', 'R02506'] | 0.48949 | 12.7038 | 1.1896 | 0.31091 | 3.8589 | 1.8552 | 0.24475 | 1.3764 | 2.3485 | ['R00697', 'R00787', 'R02255', 'R02506'] | 0.48949 | 12.7038 | 1.1896 | 0.31092 | 3.8591 | 1.8551 | 0.24474 | 1.3764 | 2.3486
100-51-6 | Benzenemethanol | 13607.76 | 2.2491 | 30.6052 | 1.0375 | 1.0375 | 1 | 0 | 1 | 2 | 1.2116 | 1.2116 | C00556 | 108.14 | C7H8O | ['R01295', 'R01420', 'R01763'] | 0.48062 | 12.7038 | 1.2116 | 0.48062 | 12.7038 | 1.2116 | 0.2403 | 1.3763 | 2.3919 | ['R01295', 'R01420', 'R01763'] | 0.48062 | 12.7038 | 1.2116 | 0.48062 | 12.7038 | 1.2116 | 0.2403 | 1.3763 | 2.3919
108-90-7 | Benzene, chloro- | 24040.376 | 1.5 | 36.0606 | 0.49119 | 0.49119 | 1 | 0 | 1 | 2 | 1.0088 | 1.0088 | C06990 | 112.558 | C6H5Cl | ['R01238', 'R05535', 'R05536', 'R10042'] | 0.57722 | 12.7038 | 1.0088 | 0.36663 | 3.8588 | 1.5733 | 0.28862 | 1.3764 | 1.9915 | ['R01238', 'R05535', 'R05536', 'R10042'] | 0.57722 | 12.7038 | 1.0088 | 0.57722 | 12.7038 | 1.0088 | 0.28862 | 1.3764 | 1.9915
108-88-3 | B enzene, m ethyl- | 5095941.088 | 0.7 | 3567.1588 | -0.81675 | -0.81675 | 0 | 1 | 1 | 2 | 1.5168 | 1.5168 | C01455 | 92.14 | C7H8 | ['R03562', 'R03567', 'R07253'] | 0.38392 | 12.7038 | 1.5168 | 0.38392 | 12.7038 | 1.5168 | 0.19196 | 1.3764 | 2.9942 | ['R03562', 'R03567', 'R07253'] | 0.38392 | 12.7038 | 1.5168 | 0.24385 | 3.8588 | 2.3654 | 0.19196 | 1.3764 | 2.9942
71-43-2 | B enzene | 6373363.704 | 0.41895 | 2670.1207 | -1.0347 | -1.0347 | 0 | 1 | 1 | 2 | 1.4537 | 1.4537 | C01407 | 78.113 | C6H6 | ['R01238', 'R10042'] | 0.40058 | 12.7038 | 1.4537 | 0.40058 | 12.7038 | 1.4537 | 0.20029 | 1.3764 | 2.8697 | ['R01238', 'R10042'] | 0.40058 | 12.7038 | 1.4537 | 0.40058 | 12.7038 | 1.4537 | 0.20029 | 1.3764 | 2.8697
69-72-7 | Benzoic acid, 2-hydroxy- | 2721.552 | 2.1829 | 5.941 | 1.2911 | 0.79218 | 1 | 0 | 1 | 2 | 0.89184 | 1.3908 | C00805 | 137.115 | C7H6O3 | ['R06602'] | 0.65293 | 12.7038 | 0.89184 | 0.41471 | 3.8588 | 1.3908 | 0.32646 | 1.3763 | 1.7607 | ['R06602'] | 0.65293 | 12.7038 | 0.89184 | 0.41473 | 3.8592 | 1.3908 | 0.32646 | 1.3765 | 1.7607
78-70-6 | 1,6-Octadien-3-ol, 3,7-dimethyl- | 8618.248 | 4.4982 | 38.7666 | 2.9127 | 2.0257 | 1 | 0 | 1 | 2 | 1.5855 | 2.4725 | C03985 | 154.2523 | C10H18O | ['R04366', 'R07631', 'R09922'] | 0.36727 | 12.7038 | 1.5855 | 0.23328 | 3.8589 | 2.4725 | 0.18363 | 1.3763 | 3.1302 | ['R04366', 'R07632', 'R09923'] | 0.36727 | 12.7038 | 1.5855 | 0.23329 | 3.8593 | 2.4725 | 0.18364 | 1.3765 | 3.13
57-50-1 | .alpha.-D -G luc opyranoside, .beta.-D - fructofuranos yl | 2494.756 | 3.5941 | 8.9665 | 2.9817 | 2.6391 | 1 | 0 | 1 | 2 | 0.61242 | 0.95501 | C00089 | 342.299 | C12H22O11 | ['R08676'] | 0.95083 | 12.7038 | 0.61242 | 0.60392 | 3.8587 | 0.9551 | 0.47543 | 1.3764 | 1.209 | ['R08676'] | 0.95083 | 12.7038 | 0.61242 | 0.60397 | 3.8593 | 0.95501 | 0.47542 | 1.3765 | 1.209
298-12-4 | Acetic acid, oxo- | 13607.76 | 2.5798 | 35.106 | 2.1076 | 2.1076 | 1 | 0 | 1 | 2 | 0.47225 | 0.47225 | C00048 | 73.028 | C2H2O3 | None | 1.2171 | 12.7038 | 0.47843 | 1.2171 | 3.8588 | 0.4739 | 1.2171 | 1.3763 | 0.47225 | None | 1.2171 | 12.7038 | 0.47843 | 1.2171 | 3.8591 | 0.4739 | 1.2171 | 1.3765 | 0.47225
106-44-5 | Phenol, 4-methyl- | 13607.76 | 3.991 | 54.3093 | 1.7295 | 0.46418 | 1 | 0 | 1 | 2 | 2.2616 | 3.5269 | C01468 | 108.14 | C7H8O | ['R07463'] | 0.25748 | 12.7038 | 2.2616 | 0.16354 | 3.8588 | 3.5269 | 0.12873 | 1.3762 | 4.465 | ['R07463'] | 0.25748 | 12.7038 | 2.2616 | 0.16354 | 3.859 | 3.5269 | 0.12873 | 1.3763 | 4.465
98-00-0 | 2-Furanmethanol | 20865.232 | 1.5 | 31.2978 | 0.60963 | 0.25035 | 1 | 0 | 1 | 2 | 0.89037 | 1.2496 | C20441 | 98.1014 | C5H6O2 | ['R02986', 'R10210', 'R10211', 'R10212', 'R10217', 'R02987', 'R03532'] | 0.65401 | 12.7038 | 0.89037 | 0.46157 | 3.8589 | 1.2496 | 0.36333 | 1.3763 | 1.582 | ['R02986', 'R10210', 'R10211', 'R10212', 'R10217', 'R02987', 'R03532'] | 0.65401 | 12.7038 | 0.89037 | 0.46157 | 3.8589 | 1.2496 | 0.36333 | 1.3763 | 1.582
78-96-6 | 2-Propanol, 1-amino- | 13607.76 | 1.9845 | 27.0046 | 1.0665 | 0.5529 | 1 | 0 | 1 | 2 | 0.91801 | 1.4316 | C05771 | 76.118 | C3H9NO | None | 0.63432 | 12.7038 | 0.91801 | 0.40291 | 3.8589 | 1.4316 | 0.31715 | 1.3763 | 1.8123 | None | 0.63432 | 12.7038 | 0.91801 | 0.4029 | 3.8591 | 1.4316 | 0.31716 | 1.3765 | 1.8123
110-15-6 | Butanedioic acid | 13607.76 | 2.3814 | 32.4055 | 1.7794 | 1.7794 | 1 | 0 | 1 | 2 | 0.60201 | 0.60201 | C00042 | 116.073 | C4H6O4 | None | 0.96727 | 12.7038 | 0.60201 | 0.7019 | 3.8489 | 0.82176 | 0.55274 | 1.3711 | 1.0399 | None | 0.96727 | 12.7038 | 0.60201 | 0.96727 | 12.7038 | 0.60201 | 0.55274 | 1.3712 | 1.0399
1330-20-7 | Benzene, dimethyl- | 3692238.88 | 0.7 | 2584.5672 | -0.86317 | -0.86317 | 0 | 1 | 1 | 2 | 1.5632 | 1.5632 | C07212 | 106.1674 | C8H10 | ['R03566', 'R03567', 'R05314', 'R05348', 'R05428', 'R05442', 'R05663', 'R07253'] | 0.37252 | 12.7038 | 1.5632 | 0.37252 | 12.7038 | 1.5632 | 0.18626 | 1.3764 | 3.0859 | ['R03566', 'R03567', 'R05314', 'R05348', 'R05428', 'R05442', 'R05663', 'R07253'] | 0.37252 | 12.7038 | 1.5632 | 0.37252 | 12.7038 | 1.5632 | 0.18626 | 1.3764 | 3.0859
106-24-1 | 2,6-Octadien-1-ol, 3,7-dimethyl-, (2E)- | 13607.76 | 2.3373 | 31.8054 | 0.75178 | -0.13517 | 1 | 0 | 1 | 2 | 1.5855 | 2.4725 | C01500 | 154.252 | C10H18O | ['R08396'] | 0.36727 | 12.7038 | 1.5855 | 0.23328 | 3.8589 | 2.4725 | 0.18363 | 1.3763 | 3.1302 | ['R08396'] | 0.36727 | 12.7038 | 1.5855 | 0.23329 | 3.8593 | 2.4725 | 0.18364 | 1.3765 | 3.13
79-11-8 | A cetic acid, chloro- | 17236.496 | 0.7 | 12.0655 | 0.33027 | 0.26756 | 1 | 0 | 1 | 2 | 0.36973 | 0.43244 | C06755 | 94.4973 | C2H3ClO2 | ['R05287'] | 1.575 | 12.7038 | 0.36973 | 1.3338 | 3.8588 | 0.43244 | 1.05 | 1.3763 | 0.54743 | ['R05287'] | 1.575 | 12.7038 | 0.36973 | 1.3338 | 3.8591 | 0.43244 | 1.05 | 1.3765 | 0.54743
123-31-9 | 1,4-B enzenediol | 13607.76 | 7.0119 | 95.4163 | 5.822 | 5.822 | 1 | 0 | 1 | 2 | 1.1899 | 1.1899 | C00530 | 110.1124 | C6H6O2 | ['R01297'] | 0.48939 | 12.7038 | 1.1899 | 0.48939 | 12.7038 | 1.1899 | 0.24469 | 1.3763 | 2.3491 |  | 0.61174 |  |  | 0.61174 |  |  | 0.61174
115-07-1 | 1-Propene | 14453592 | 0.9 | 13008.2328 | -0.55298 | -0.55298 | 0 | 1 | 1 | 2 | 1.453 | 1.453 | C11505 | 42.0806 | C3H6 | ['R01359', 'R05690', 'R05713', 'R05730', 'R05762'] | 0.40077 | 12.7038 | 1.453 | 0.40077 | 12.7038 | 1.453 | 0.20039 | 1.3764 | 2.8684 | ['R01357', 'R05689', 'R05713', 'R05729', 'R05761'] | 0.40077 | 12.7038 | 1.453 | 0.25456 | 3.8589 | 2.2659 | 0.20039 | 1.3764 | 2.8684
95-47-6 | Benzene, 1,2-dimethyl- | 503487.12 | 0.99225 | 499.5851 | -0.57092 | -0.57092 | 0 | 1 | 1 | 2 | 1.5632 | 1.5632 | C07212 | 106.1674 | C8H10 | ['R03566', 'R03567', 'R05314', 'R05348', 'R05428', 'R05442', 'R05663', 'R07253'] | 0.37252 | 12.7038 | 1.5632 | 0.37252 | 12.7038 | 1.5632 | 0.18626 | 1.3764 | 3.0859 | ['R03566', 'R03567', 'R05314', 'R05348', 'R05428', 'R05442', 'R05663', 'R07253'] | 0.37252 | 12.7038 | 1.5632 | 0.37252 | 12.7038 | 1.5632 | 0.18626 | 1.3764 | 3.0859
100-41-4 | B enzene, ethyl- | 4099831.744 | 1.1025 | 4520.0645 | -0.29612 | -1.0786 | 0 | 1 | 1 | 2 | 1.3986 | 2.1811 | C07111 | 106.1674 | C8H10 | ['R00697', 'R00787', 'R05424', 'R11070'] | 0.41634 | 12.7038 | 1.3986 | 0.26446 | 3.859 | 2.1811 | 0.20818 | 1.3764 | 2.761 | ['R00697', 'R00789', 'R05424', 'R11070'] | 0.41634 | 12.7038 | 1.3986 | 0.26445 | 3.8589 | 2.1812 | 0.20818 | 1.3764 | 2.761
79-20-9 | A cetic acid, m ethyl ester | 663151.504 | 0.6 | 397.8909 | -0.43592 | -1.21 | 0 | 1 | 1 | 2 | 1.0359 | 1.81 | C17530 | 74.079 | C3H6O2 | ['R10705'] | 0.060227 | 12.7038 | 9.6686 | 0.038257 | 3.8591 | 15.0768 | 0.030116 | 1.3765 | 19.0854 | ['R00319', 'R10705'] | 0.56212 | 12.7038 | 1.0359 | 0.31719 | 0.733 | 1.81 | 0.28106 | 0.14747 | 2.0398
108-91-8 | Cyclohexanamine | 13607.76 | 2.8003 | 38.1065 | 1.4926 | 1.4926 | 1 | 0 | 1 | 2 | 1.3078 | 1.3078 | C00571 | 100.183 | C6H13N | ['R00150', 'R00829', 'R02231', 'R02233', 'R03751', 'R05099', 'R05231', 'R06942', 'R06943', 'R06944'] | 0.44526 | 12.7038 | 1.3078 | 0.44526 | 12.7038 | 1.3078 | 0.22263 | 1.3711 | 2.5817 | ['R00469', 'R00829', 'R02231', 'R02233', 'R03751', 'R05099', 'R05231', 'R06942', 'R06943', 'R06944'] | 0.44526 | 12.7038 | 1.3078 | 0.44526 | 12.7038 | 1.3078 | 0.22263 | 1.3711 | 2.5817
135-19-3 | 2-Naphthalenol | 2494.756 | 2.7121 | 6.7662 | 1.5005 | 1.5005 | 1 | 0 | 1 | 2 | 1.2117 | 1.2117 | C11713 | 144.1729 | C10H8O | ['R02941', 'R04117', 'R05136', 'R05137', 'R06602', 'R07020'] | 0.48058 | 12.7038 | 1.2117 | 0.48058 | 12.7038 | 1.2117 | 0.25294 | 1.3764 | 2.2724 | ['R02941', 'R04117', 'R05136', 'R05137', 'R06602', 'R07020'] | 0.48058 | 12.7038 | 1.2117 | 0.48058 | 12.7038 | 1.2117 | 0.25294 | 1.3764 | 2.2724
64-18-6 | Formic acid | 24992.9192 | 0.77175 | 19.2883 | 0.38871 | 0.38871 | 1 | 0 | 1 | 2 | 0.38304 | 0.38304 | C00058 | 45.018 | CH2O2 | None | 1.5006 | 12.7038 | 0.38805 | 1.5006 | 3.8588 | 0.38438 | 1.5006 | 1.3763 | 0.38304 | None | 1.5006 | 12.7038 | 0.38805 | 1.5006 | 3.8591 | 0.38438 | 1.5006 | 1.3765 | 0.38304
112-80-1 | 9-Octadecenoic acid (9Z)- | 299370.72 | 1.4112 | 422.472 | -0.17151 | -1.0571 | 0 | 1 | 1 | 2 | 1.5827 | 2.4683 | C00712 | 281.457 | C18H34O2 | None | 0.36792 | 12.7038 | 1.5827 | 0.23368 | 3.8587 | 2.4683 | 0.18395 | 1.3763 | 3.1247 | None | 0.36792 | 12.7038 | 1.5827 | 0.23368 | 3.8589 | 2.4683 | 0.18395 | 1.3764 | 3.1248
99-04-7 | Benzoic acid, 3-methyl- | 2494.756 | 1.4994 | 3.7406 | 0.34463 | -0.30147 | 1 | 0 | 1 | 2 | 1.1548 | 1.8009 | C07211 | 136.1503 | C8H8O2 | ['R03566', 'R03567', 'R05309', 'R05665', 'R07253'] | 0.50426 | 12.7038 | 1.1548 | 0.32028 | 3.8587 | 1.8009 | 0.25214 | 1.3764 | 2.2797 | ['R03566', 'R03567', 'R05309', 'R05665', 'R07253'] | 0.50426 | 12.7038 | 1.1548 | 0.32029 | 3.859 | 1.8009 | 0.25214 | 1.3765 | 2.2797
104-15-4 | B enzenes ulfonic ac id, 4-m ethyl- | 13607.76 | 1.4994 | 20.4035 | 0.070759 | -0.72851 | 1 | 0 | 1 | 2 | 1.4286 | 2.2279 | C06677 | 171.19 | C7H8O3S | ['R07463', 'R07663'] | 0.4076 | 12.7038 | 1.4286 | 0.2589 | 3.8588 | 2.2279 | 0.20379 | 1.3762 | 2.8205 | ['R07463', 'R07663'] | 0.4076 | 12.7038 | 1.4286 | 0.2589 | 3.8588 | 2.2279 | 0.20379 | 1.3762 | 2.8205
92-52-4 | 1,1'-Biphenyl | 2494.756 | 2.0065 | 5.0059 | 0.59054 | -0.20178 | 1 | 0 | 1 | 2 | 1.416 | 2.2083 | C06588 | 154.2114 | C12H10 | ['R01295', 'R01426', 'R02606', 'R03462', 'R05239', 'R05264'] | 0.41123 | 12.7038 | 1.416 | 0.26119 | 3.8587 | 2.2083 | 0.2056 | 1.3763 | 2.7956 | ['R01295', 'R01426', 'R02606', 'R03462', 'R05239', 'R05263'] | 0.41123 | 12.7038 | 1.416 | 0.26119 | 3.8587 | 2.2083 | 0.2056 | 1.3763 | 2.7956
100-52-7 | Benzaldehyde | 13607.76 | 2.4476 | 33.3057 | 1.2953 | 0.6506 | 1 | 0 | 1 | 2 | 1.1523 | 1.7969 | C00261 | 106.124 | C7H6O | ['R01295', 'R01420'] | 0.50535 | 12.7038 | 1.1523 | 0.32098 | 3.8588 | 1.797 | 0.25267 | 1.3763 | 2.2748 | ['R01295', 'R01419'] | 0.50535 | 12.7038 | 1.1523 | 0.32099 | 3.8589 | 1.7969 | 0.25267 | 1.3763 | 2.2748
59-02-9 | 2H -1-B enzopyran-6-ol, 3,4-dihydro- 2,5,7,8-tetram ethyl-2-[(4R ,8R )-4,8,12-trim ethyltridecyl]-, (2R )- | 2494.756 | 25.0047 | 62.3806 | 22.9159 | 21.7476 | 1 | 0 | 1 | 2 | 2.0888 | 3.2571 | C02477 | 430.7148 | C29H50O2 | ['R02061', 'R02063', 'R02521', 'R07236', 'R07500', 'R07501', 'R07502', 'R09254'] | 0.27878 | 12.7038 | 2.0888 | 0.17709 | 3.8592 | 3.2571 | 0.13937 | 1.3762 | 4.1242 |  | 0.49507 |  |  | 0.49507 |  |  | 0.49507
123-35-3 | 1,6-Octadiene, 7-methyl-3-methylene- | 13607.76 | 4.41 | 60.0102 | 2.6148 | 1.6106 | 1 | 0 | 1 | 2 | 1.7952 | 2.7994 | C06074 | 136.237 | C10H16 | ['R02009'] | 0.32437 | 12.7038 | 1.7952 | 0.20604 | 3.8589 | 2.7995 | 0.16218 | 1.3763 | 3.5441 | ['R02009'] | 0.32437 | 12.7038 | 1.7952 | 0.20604 | 3.8593 | 2.7994 | 0.16219 | 1.3765 | 3.5438
67-64-1 | 2-P ropanone | 1813460.816 | 0.86 | 1559.5763 | -0.34311 | -1.0162 | 0 | 1 | 1 | 2 | 1.2031 | 1.8762 | C00207 | 58.08 | C3H6O | ['R01357', 'R05735'] | 0.484 | 12.7038 | 1.2031 | 0.30743 | 3.8589 | 1.8762 | 0.242 | 1.3763 | 2.3752 | ['R01357', 'R01366'] | 0.484 | 12.7038 | 1.2031 | 0.30742 | 3.8591 | 1.8762 | 0.242 | 1.3765 | 2.3751
64-17-5 | Ethanol | 39458875.264 | 0.8 | 31567.1002 | -0.33759 | -0.97404 | 0 | 1 | 1 | 2 | 1.1376 | 1.774 | C00469 | 46.069 | C2H6O | None | 0.51188 | 12.7038 | 1.1376 | 0.32513 | 3.8589 | 1.774 | 0.25594 | 1.3763 | 2.2458 | None | 0.51188 | 12.7038 | 1.1376 | 0.32513 | 3.8591 | 1.7741 | 0.25594 | 1.3765 | 2.2458
67-68-5 | Methane, sulfinylbis- | 9979.024 | 2.6 | 25.9455 | 2.1528 | 2.077 | 1 | 0 | 1 | 2 | 0.44715 | 0.523 | C11143 | 78.135 | C2H6OS | ['R00604', 'R09498', 'R09513', 'R10203'] | 1.3023 | 12.7038 | 0.44715 | 1.1029 | 3.8589 | 0.523 | 0.86817 | 1.3763 | 0.66207 | ['R00604', 'R09498', 'R09513', 'R10203'] | 1.3023 | 12.7038 | 0.44715 | 1.1029 | 3.8589 | 0.523 | 0.86817 | 1.3763 | 0.66207
74-86-2 | Ethyne | 138345.56 | 1.4112 | 195.2333 | -0.26609 | -1.2045 | 0 | 1 | 1 | 2 | 1.6773 | 2.6157 | C01548 | 26.0379 | C2H2 | ['R05380'] | 0.34717 | 12.7038 | 1.6773 | 0.22052 | 3.8589 | 2.6157 | 0.17359 | 1.3764 | 3.3112 | ['R05380'] | 0.34717 | 12.7038 | 1.6773 | 0.22052 | 3.8591 | 2.6157 | 0.17359 | 1.3765 | 3.3112
75-12-7 | Formamide | 2721.552 | 1.4994 | 4.0807 | 1.1166 | 1.1166 | 1 | 0 | 1 | 2 | 0.38284 | 0.38284 | C00488 | 45.041 | CH3NO | ['R00524', 'R07165'] | 1.5014 | 12.7038 | 0.38785 | 1.5014 | 3.8588 | 0.38418 | 1.5014 | 1.3763 | 0.38284 | ['R00524', 'R00688'] | 1.5014 | 12.7038 | 0.38785 | 1.5014 | 3.8591 | 0.38418 | 1.5014 | 1.3765 | 0.38284
75-15-0 | Carbon disulfide | 131995.272 | 0.7 | 92.3967 | -0.21771 | -0.73115 | 0 | 1 | 1 | 2 | 0.91771 | 1.4312 | C19033 | 76.143 | CS2 | ['R10538'] | 0.63453 | 12.7038 | 0.91771 | 0.40303 | 3.8588 | 1.4312 | 0.31726 | 1.3763 | 1.8117 | ['R10538'] | 0.63453 | 12.7038 | 0.91771 | 0.40303 | 3.8591 | 1.4312 | 0.31726 | 1.3765 | 1.8117
75-50-3 | Methanamine, N,N-dimethyl- | 136077.6 | 0.7056 | 96.0164 | -0.16613 | -0.35516 | 0 | 1 | 1 | 2 | 0.87173 | 1.0608 | C00565 | 60.119 | C3H9N | ['R10062', 'R10285', 'R08212'] | 0.10277 | 12.7038 | 5.6663 | 0.065271 | 3.8586 | 8.837 | 0.051388 | 1.3765 | 11.1853 | ['R00319', 'R10062', 'R10285', 'R08212'] | 0.66799 | 12.7038 | 0.87173 | 0.54124 | 0.73301 | 1.0608 | 0.47958 | 0.14746 | 1.1955
99-96-7 | B enzoic acid, 4-hydroxy- | 2494.756 | 3.5059 | 8.7465 | 2.6141 | 2.1152 | 1 | 0 | 1 | 2 | 0.89184 | 1.3908 | C00156 | 137.115 | C7H6O3 | None | 0.65293 | 12.7038 | 0.89184 | 0.41471 | 3.8588 | 1.3908 | 0.32646 | 1.3763 | 1.7607 | None | 0.65293 | 12.7038 | 0.89184 | 0.41473 | 3.8592 | 1.3908 | 0.32646 | 1.3765 | 1.7607
57-11-4 | Octadecanoic acid | 340194 | 0.882 | 300.0511 | -0.72027 | -1.6166 | 0 | 1 | 1 | 2 | 1.6023 | 2.4986 | C01530 | 283.473 | C18H36O2 | None | 0.36343 | 12.7038 | 1.6023 | 0.23085 | 3.8591 | 2.4986 | 0.18172 | 1.3764 | 3.1629 | None | 0.36343 | 12.7038 | 1.6023 | 0.23083 | 3.8589 | 2.4988 | 0.1817 | 1.3764 | 3.1634
121-33-5 | Benzaldehyde, 4-hydroxy-3-methoxy- | 2721.552 | 11.907 | 32.4055 | 10.9885 | 10.9885 | 1 | 0 | 1 | 2 | 0.91853 | 0.91853 | C00755 | 152.149 | C8H8O3 | ['R01627', 'R05273', 'R10136'] | 0.63395 | 12.7038 | 0.91853 | 0.63395 | 12.7038 | 0.91853 | 0.3381 | 1.3763 | 1.7001 | ['R01627', 'R05273', 'R10136'] | 0.63395 | 12.7038 | 0.91853 | 0.63395 | 12.7038 | 0.91853 | 0.3381 | 1.3763 | 1.7001
60-33-3 | 9,12-Octadecadienoic acid (9Z,12Z)- | 14514.944 | 2.5 | 36.2874 | 0.93713 | 0.062879 | 1 | 0 | 1 | 2 | 1.5629 | 2.4371 | C01595 | 279.442 | C18H32O2 | ['R02222', 'R08176', 'R08177', 'R11043'] | 0.37259 | 12.7038 | 1.5629 | 0.23667 | 3.8591 | 2.4371 | 0.18628 | 1.3762 | 3.0857 | ['R02222', 'R08176', 'R08177', 'R11043'] | 0.37259 | 12.7038 | 1.5629 | 0.23667 | 3.8593 | 2.4371 | 0.18629 | 1.3764 | 3.0855
1330-20-7 | Benzene, dimethyl- | 3692238.88 | 1.5 | 5538.3583 | -0.063169 | -0.063169 | 0 | 1 | 1 | 2 | 1.5632 | 1.5632 | C07208 | 106.1674 | C8H10 | ['R03566', 'R03567', 'R05309', 'R05347', 'R05443', 'R05664', 'R05665', 'R07253'] | 0.37252 | 12.7038 | 1.5632 | 0.37252 | 12.7038 | 1.5632 | 0.18626 | 1.3764 | 3.0859 | ['R03566', 'R03567', 'R05309', 'R05347', 'R05443', 'R05664', 'R05665', 'R07253'] | 0.37252 | 12.7038 | 1.5632 | 0.37252 | 12.7038 | 1.5632 | 0.18626 | 1.3764 | 3.0859
75-18-3 | Methane, thiobis- | 18597.272 | 1.5 | 27.8959 | 0.37529 | -0.25394 | 1 | 0 | 1 | 2 | 1.1247 | 1.7539 | C00580 | 62.129 | C2H6S | ['R00604', 'R01851', 'R09786'] | 0.51774 | 12.7038 | 1.1247 | 0.32886 | 3.8589 | 1.7539 | 0.25887 | 1.3763 | 2.2204 | ['R00604', 'R01851', 'R09786'] | 0.51774 | 12.7038 | 1.1247 | 0.32885 | 3.8588 | 1.754 | 0.25887 | 1.3763 | 2.2204
143-07-7 | Dodecanoic acid | 34019.4 | 0.882 | 30.0051 | -0.60801 | -1.4416 | 0 | 1 | 1 | 2 | 1.49 | 2.3236 | C02679 | 199.312 | C12H24O2 | None | 0.39081 | 12.7038 | 1.49 | 0.24824 | 3.859 | 2.3236 | 0.19539 | 1.3763 | 2.9417 | None | 0.39081 | 12.7038 | 1.49 | 0.24822 | 3.8589 | 2.3238 | 0.19541 | 1.3765 | 2.9414
50-00-0 | Formaldehyde | 3055492.6 | 0.5733 | 1751.7139 | -0.0085033 | -0.334 | 0 | 1 | 1 | 2 | 0.5818 | 0.9073 | C00067 | 30.026 | CH2O | ['R00604'] | 1.0009 | 12.7038 | 0.5818 | 0.63572 | 3.8588 | 0.90731 | 0.50043 | 1.3763 | 1.1486 | ['R00604'] | 1.0009 | 12.7038 | 0.5818 | 0.63573 | 3.8591 | 0.9073 | 0.50044 | 1.3765 | 1.1486
120-51-4 | Benzoic acid, phenylmethyl ester | 1814.368 | 2.5 | 4.5359 | 1.3477 | 0.70307 | 1 | 0 | 1 | 2 | 1.1523 | 1.7969 | C12537 | 212.2481 | C14H12O2 | ['R01295', 'R01420', 'R01422', 'R01763', 'R09528'] | 0.50535 | 12.7038 | 1.1523 | 0.32099 | 3.8589 | 1.7969 | 0.25267 | 1.3763 | 2.2749 | ['R01295', 'R01419', 'R01422', 'R01763', 'R09528'] | 0.50535 | 12.7038 | 1.1523 | 0.32099 | 3.8589 | 1.7969 | 0.25267 | 1.3763 | 2.2749
301-02-0 | 9-Octadecenamide, (9Z)- | 5896.696 | 3.1 | 18.2798 | 1.5174 | 0.63191 | 1 | 0 | 1 | 2 | 1.5826 | 2.4681 | C19670 | 281.482 | C18H35NO | ['R09537', 'R02322'] | 0.36795 | 12.7038 | 1.5826 | 0.2337 | 3.8587 | 2.4681 | 0.18396 | 1.3763 | 3.1244 | ['R09537', 'R02322'] | 0.36795 | 12.7038 | 1.5826 | 0.2337 | 3.8589 | 2.4681 | 0.18396 | 1.3764 | 3.1245
65-85-0 | Benzoic acid | 69853.168 | 0.99225 | 69.3118 | -0.017406 | -0.017406 | 0 | 1 | 1 | 2 | 1.0097 | 1.0097 | C00180 | 121.115 | C7H6O2 | ['R01295'] | 0.57674 | 12.7038 | 1.0097 | 0.57674 | 12.7038 | 1.0097 | 0.31056 | 1.3764 | 1.8508 | ['R01295'] | 0.57674 | 12.7038 | 1.0097 | 0.3945 | 3.8588 | 1.4621 | 0.31056 | 1.3764 | 1.8508
95-48-7 | P henol, 2-m ethyl- | 13607.76 | 2.6901 | 36.6062 | 1.317 | 0.54881 | 1 | 0 | 1 | 2 | 1.3731 | 2.1413 | C01542 | 108.14 | C7H8O | ['R03560', 'R03562', 'R03567', 'R07253'] | 0.42408 | 12.7038 | 1.3731 | 0.26937 | 3.859 | 2.1413 | 0.21204 | 1.3764 | 2.7107 | ['R03566', 'R03567', 'R03608', 'R07253'] | 0.42408 | 12.7038 | 1.3731 | 0.26936 | 3.859 | 2.1414 | 0.21204 | 1.3765 | 2.7107
71-36-3 | 1-Butanol | 907184 | 1.2 | 1088.6208 | -0.21409 | -1.0053 | 0 | 1 | 1 | 2 | 1.4141 | 2.2053 | BUTANOL | 74.122 | C4H10O | ['META_BUTANAL-DEHYDROGENASE-RXN', 'META_ENZRXN-201-RXN'] | 0.41179 | 12.7038 | 1.4141 | 0.26155 | 3.8588 | 2.2053 | 0.2059 | 1.3764 | 2.7916 | ['META_RXN-161', 'META_BUTANAL-DEHYDROGENASE-RXN'] | 0.41179 | 12.7038 | 1.4141 | 0.26156 | 3.8591 | 2.2053 | 0.2059 | 1.3765 | 2.7916
107-86-8 | 2-Butenal, 3-methyl- | 0 | 2.9988 | 0 | 1.6489 | 1.6489 | 1 | 0 | 0 | 1 | 1.3499 | 1.3499 | C07330 | 84.1179 | C5H8O | ['R04038', 'R08069', 'R08072', 'R00326', 'R05708'] | 0.43137 | 12.7038 | 1.3499 | 0.43137 | 12.7038 | 1.3499 | 0.21569 | 1.3764 | 2.6648 | ['R04038', 'R08069', 'R08072', 'R05708', 'R10324'] | 0.43137 | 12.7038 | 1.3499 | 0.27401 | 3.8592 | 2.1051 | 0.21569 | 1.3765 | 2.6648
98-92-0 | 3-Pyridinecarboxamide | 0 | 9.7461 | 0 | 8.8878 | 8.5192 | 1 | 0 | 0 | 1 | 0.85826 | 1.2269 | C00153 | 122.126 | C6H6N2O | None | 0.67848 | 12.7038 | 0.85826 | 0.47014 | 3.8589 | 1.2269 | 0.37007 | 1.3763 | 1.5532 | None | 0.67848 | 12.7038 | 0.85826 | 0.47013 | 3.8591 | 1.2269 | 0.37007 | 1.3765 | 1.5532
58-55-9 | 1H-Purine-2,6-dione, 3,7-dihydro-1,3-dimethyl- | 0 | 9.7902 | 0 | 8.3358 | 7.5222 | 1 | 0 | 0 | 1 | 1.4544 | 2.268 | C07130 | 180.1663 | C7H8N4O2 | ['R08410'] | 0.40037 | 12.7038 | 1.4544 | 0.2543 | 3.8587 | 2.2682 | 0.20019 | 1.3764 | 2.8712 | ['R08410'] | 0.40037 | 12.7038 | 1.4544 | 0.25432 | 3.8593 | 2.268 | 0.20019 | 1.3765 | 2.8712
1912-24-9 | 1,3,5-Triazine-2,4-diamine, 6-chloro-N-ethyl-N'-(1-methylethyl) | 0 | 2 | 0 | 1.352 | 1.352 | 1 | 0 | 0 | 1 | 0.64795 | 0.64795 | C06551 | 215.685 | C8H14ClN5 | ['R00005', 'R00357', 'R01357', 'R05561', 'R05563', 'R05564', 'R05567', 'R05569', 'R05735', 'R06966', 'R06967'] | 0.89869 | 12.7038 | 0.64795 | 0.89869 | 12.7038 | 0.64795 | 0.55305 | 1.3764 | 1.0393 |  | 0.89869 |  |  | 0.89869 |  |  | 0.89869
99-94-5 | B enzoic acid, 4-m ethyl- | 226.796 | 2.4916 | 0.5651 | 0.63118 | -0.40963 | 1 | 0 | 0 | 1 | 1.8605 | 2.9013 | C01454 | 136.1503 | C8H8O2 | ['R03568', 'R05291', 'R05292', 'R07463'] | 0.31299 | 12.7038 | 1.8605 | 0.19881 | 3.8588 | 2.9013 | 0.15649 | 1.3762 | 3.673 | ['R03568', 'R05291', 'R05293', 'R07463'] | 0.31299 | 12.7038 | 1.8605 | 0.19881 | 3.859 | 2.9013 | 0.15649 | 1.3763 | 3.6731
88-75-5 | Phenol, 2-nitro- | 340.194 | 2.3814 | 0.81014 | 1.6224 | 1.3951 | 1 | 0 | 0 | 1 | 0.75897 | 0.98634 | C01988 | 138.102 | C6H5NO3 | ['R00789', 'R00823', 'R00828'] | 0.76723 | 12.7038 | 0.75897 | 0.58479 | 3.8588 | 0.98635 | 0.46035 | 1.3764 | 1.2486 | ['R00789', 'R00823', 'R00828'] | 0.76723 | 12.7038 | 0.75897 | 0.58479 | 3.8591 | 0.98634 | 0.46034 | 1.3765 | 1.2486
88-99-3 | 1,2-B enzenedicarboxylic ac id | 0 | 2.0065 | 0 | 1.155 | 1.155 | 1 | 0 | 0 | 1 | 0.85155 | 0.85155 | C01606 | 164.117 | C8H6O4 | ['R01627', 'R01635', 'R03630', 'R05275'] | 0.68382 | 12.7038 | 0.85155 | 0.68382 | 12.7038 | 0.85155 | 0.42082 | 1.3764 | 1.3659 | ['R01627', 'R01634', 'R09227', 'R09228'] | 0.68382 | 12.7038 | 0.85155 | 0.68382 | 12.7038 | 0.85155 | 0.42082 | 1.3764 | 1.3659
69-65-8 | D-Mannitol | 226.796 | 3.991 | 0.90515 | 3.3677 | 3.3677 | 1 | 0 | 0 | 1 | 0.62331 | 0.62331 | C00392 | 182.173 | C6H14O6 | ['R07135'] | 0.93422 | 12.7038 | 0.62331 | 0.93422 | 12.7038 | 0.62331 | 0.46712 | 1.3764 | 1.2305 | ['R00868'] | 0.93422 | 12.7038 | 0.62331 | 0.93422 | 12.7038 | 0.62331 | 0.46712 | 1.3765 | 1.2305
106-46-7 | B enzene, 1,4-dichloro- | 0 | 1.6 | 0 | 0.88699 | 0.76577 | 1 | 0 | 0 | 1 | 0.71301 | 0.83423 | C07092 | 147.004 | C6H4Cl2 | ['R00829', 'R02988', 'R02990', 'R04576', 'R05355', 'R05392', 'R05397', 'R05409', 'R05429', 'R05511'] | 0.81669 | 12.7038 | 0.71301 | 0.69141 | 3.849 | 0.83423 | 0.54445 | 1.371 | 1.0557 | ['R00829', 'R02989', 'R02990', 'R04576', 'R05355', 'R05392', 'R05397', 'R05409', 'R05429', 'R05511'] | 0.81669 | 12.7038 | 0.71301 | 0.69139 | 3.8489 | 0.83425 | 0.54445 | 1.3711 | 1.0557
144-62-7 | Ethanedioic acid | 2494.756 | 0.59535 | 1.4853 | 0.20354 | 0.20354 | 1 | 0 | 0 | 1 | 0.39181 | 0.39181 | C00209 | 88.02 | C2H2O4 | ['R00273'] | 1.467 | 12.7038 | 0.39694 | 1.467 | 3.8588 | 0.39318 | 1.467 | 1.3763 | 0.39181 | ['R00522'] | 1.467 | 12.7038 | 0.39694 | 1.467 | 3.8591 | 0.39318 | 1.467 | 1.3765 | 0.39181
134-20-3 | B enzoic acid, 2-am ino-, m ethyl ester | 136.0776 | 4.5 | 0.61235 | 2.9399 | 2.067 | 1 | 0 | 0 | 1 | 1.5601 | 2.433 | C20634 | 151.165 | C8H9NO2 | ['R10451'] | 0.37325 | 12.7038 | 1.5601 | 0.23707 | 3.8588 | 2.433 | 0.18663 | 1.3764 | 3.0797 | ['R10451'] | 0.37325 | 12.7038 | 1.5601 | 0.23707 | 3.859 | 2.433 | 0.18663 | 1.3766 | 3.0798
119-36-8 | Benzoic acid, 2-hydroxy-, methyl ester | 0 | 2.3 | 0 | 0.74998 | -0.11729 | 1 | 0 | 0 | 1 | 1.55 | 2.4173 | C12305 | 152.1497 | C8H8O3 | ['R06602', 'R10448'] | 0.37568 | 12.7038 | 1.55 | 0.23861 | 3.8588 | 2.4173 | 0.18785 | 1.3764 | 3.0598 | ['R06602', 'R10448'] | 0.37568 | 12.7038 | 1.55 | 0.23861 | 3.859 | 2.4173 | 0.18783 | 1.3764 | 3.0601
75-87-6 | Acetaldehyde, trichloro- | 0 | 3 | 0 | 2.766 | 2.766 | 1 | 0 | 0 | 1 | 0.23399 | 0.23399 | C14866 | 147.3874 | C2HCl3O | ['R07099', 'R09152'] | 2.4565 | 12.7038 | 0.23705 | 2.4565 | 3.8588 | 0.23481 | 2.4565 | 1.3763 | 0.23399 | ['R07099', 'R09152'] | 2.4565 | 12.7038 | 0.23705 | 2.4565 | 3.8591 | 0.23481 | 2.4565 | 1.3765 | 0.23399
75-04-7 | Ethanamine | 0 | 1.2 | 0 | 0.25248 | -0.27763 | 1 | 0 | 0 | 1 | 0.94752 | 1.4776 | C00797 | 46.092 | C2H7N | ['R05567', 'R05569', 'R05572', 'R05573', 'R05574', 'R06966', 'R06967', 'R02322'] | 0.61456 | 12.7038 | 0.94752 | 0.39036 | 3.8589 | 1.4776 | 0.30728 | 1.3764 | 1.8705 | ['R05567', 'R05569', 'R05572', 'R05573', 'R05574', 'R06966', 'R06967', 'R02322'] | 0.61456 | 12.7038 | 0.94752 | 0.39036 | 3.8589 | 1.4776 | 0.30728 | 1.3764 | 1.8705
94-75-7 | Acetic acid, (2,4-dichlorophenoxy)- | 0 | 2 | 0 | 1.3677 | 1.2605 | 1 | 0 | 0 | 1 | 0.63226 | 0.73951 | C03664 | 221.0392 | C8H6Cl2O3 | ['R00067', 'R01507', 'R02763', 'R05406', 'R05441', 'R05493', 'R05504', 'R05505'] | 0.921 | 12.7038 | 0.63226 | 0.77998 | 3.8588 | 0.73951 | 0.61401 | 1.3764 | 0.93611 | ['R00067', 'R00816', 'R00821', 'R05406', 'R05441', 'R05493', 'R05504', 'R05505'] | 0.921 | 12.7038 | 0.63226 | 0.77998 | 3.8588 | 0.73951 | 0.61401 | 1.3764 | 0.93611
90-02-8 | B enzaldehyde, 2-hydroxy- | 226.796 | 6.8355 | 1.5503 | 5.7627 | 5.7627 | 1 | 0 | 0 | 1 | 1.0728 | 1.0728 | C06202 | 122.1234 | C7H6O2 | ['R02941', 'R06603'] | 0.54277 | 12.7038 | 1.0728 | 0.54277 | 12.7038 | 1.0728 | 0.27138 | 1.3763 | 2.118 | ['R02941', 'R06602'] | 0.54277 | 12.7038 | 1.0728 | 0.54277 | 12.7038 | 1.0728 | 0.27139 | 1.3765 | 2.1179
544-63-8 | Tetradecanoic acid | 2494.756 | 1.4994 | 3.7406 | -0.030471 | -0.88652 | 0 | 0 | 1 | 1 | 1.5299 | 2.3859 | C06424 | 228.3751 | C14H28O2 | None | 0.38063 | 12.7038 | 1.5299 | 0.24175 | 3.8587 | 2.3859 | 0.19033 | 1.3765 | 3.02 | None | 0.38063 | 12.7038 | 1.5299 | 0.24175 | 3.8589 | 2.3859 | 0.19032 | 1.3765 | 3.0201
98-01-1 | 2-F urancarboxaldehyde | 0 | 1.3 | 0 | 0.39095 | 0.1659 | 1 | 0 | 0 | 1 | 0.90905 | 1.1341 | C14279 | 96.0856 | C5H4O2 | ['R02986', 'R10210', 'R10211', 'R10212', 'R02987', 'R03532'] | 0.64057 | 12.7038 | 0.90905 | 0.5086 | 3.8589 | 1.1341 | 0.40035 | 1.3763 | 1.4357 | ['R02986', 'R10210', 'R10211', 'R10212', 'R02987', 'R03532'] | 0.64057 | 12.7038 | 0.90905 | 0.50859 | 3.8588 | 1.1341 | 0.40035 | 1.3763 | 1.4357
98-86-2 | Ethanone, 1-phenyl- | 340.194 | 3.991 | 1.3577 | 2.7552 | 2.0638 | 1 | 0 | 0 | 1 | 1.2358 | 1.9272 | C07113 | 120.151 | C8H8O | ['R01295', 'R01422', 'R05452', 'R05453', 'R05506'] | 0.47118 | 12.7038 | 1.2358 | 0.29929 | 3.859 | 1.9272 | 0.2356 | 1.3764 | 2.4397 | ['R01295', 'R01422', 'R05452', 'R05453', 'R05506'] | 0.47118 | 12.7038 | 1.2358 | 0.29929 | 3.859 | 1.9272 | 0.2356 | 1.3764 | 2.4397
75-75-2 | Methanesulfonic acid | 0 | 3 | 0 | 2.8182 | 2.7165 | 1 | 0 | 0 | 1 | 0.18177 | 0.28347 | C11145 | 96.107 | CH4SO3 | ['R00604', 'R09513'] | 3.2036 | 12.7038 | 0.18177 | 2.0348 | 3.8588 | 0.28347 | 1.6018 | 1.3763 | 0.35884 | ['R00604', 'R09513'] | 3.2036 | 12.7038 | 0.18177 | 2.0348 | 3.8588 | 0.28347 | 1.6018 | 1.3763 | 0.35884
96-09-3 | Oxirane, phenyl- | 0 | 4.4982 | 0 | 3.117 | 3.117 | 1 | 0 | 0 | 1 | 1.3812 | 1.3812 | C02083 | 120.1509 | C8H8O | ['R01377', 'R02615'] | 0.42158 | 12.7038 | 1.3812 | 0.42158 | 12.7038 | 1.3812 | 0.2108 | 1.3764 | 2.7267 | ['R01377', 'R02615'] | 0.42158 | 12.7038 | 1.3812 | 0.42158 | 12.7038 | 1.3812 | 0.21078 | 1.3764 | 2.7269
59-67-6 | 3-P yridinecarboxylic acid | 0 | 6.5048 | 0 | 5.6463 | 5.2776 | 1 | 0 | 0 | 1 | 0.85842 | 1.2271 | C00253 | 122.103 | C6H5NO2 | None | 0.67835 | 12.7038 | 0.85842 | 0.47005 | 3.8589 | 1.2271 | 0.37 | 1.3763 | 1.5535 | None | 0.67835 | 12.7038 | 0.85842 | 0.47004 | 3.8591 | 1.2271 | 0.37 | 1.3765 | 1.5535
3724-65-0 | 2-Butenoic acid | 226.796 | 3.5941 | 0.81514 | 2.6702 | 2.1533 | 1 | 0 | 0 | 1 | 0.92395 | 1.4409 | C01771 | 85.082 | C4H6O2 | ['R01179', 'R01689'] | 0.63024 | 12.7038 | 0.92395 | 0.40031 | 3.8589 | 1.4409 | 0.31511 | 1.3763 | 1.8241 | ['R01176', 'R01689'] | 0.63024 | 12.7038 | 0.92395 | 0.40032 | 3.8591 | 1.4409 | 0.31512 | 1.3765 | 1.824
78-93-3 | 2-B utanone | 127912.944 | 0 | 0 | -2.1804 | -3.4004 | 0 | 1 | 0 | 1 | 2.1804 | 3.4004 | C02845 | 72.107 | C4H8O | ['R09358', 'R09403', 'R10030', 'R10036'] | 0.26706 | 12.7038 | 2.1804 | 0.16963 | 3.8587 | 3.4004 | 0.13353 | 1.3764 | 4.3044 |  | 0.60089 |  |  | 0.60089 |  |  | 0.60089
106-47-8 | B enzenamine, 4-chloro- | 0 | 3 | 0 | 1.973 | 1.973 | 1 | 0 | 0 | 1 | 1.027 | 1.027 | C14450 | 127.5731 | C6H6ClN | ['R00697', 'R02604', 'R05406', 'R05504', 'R07793'] | 0.56699 | 12.7038 | 1.027 | 0.56699 | 12.7038 | 1.027 | 0.28349 | 1.3763 | 2.0276 | ['R00697', 'R02604', 'R05406', 'R05504', 'R07793'] | 0.56699 | 12.7038 | 1.027 | 0.56699 | 12.7038 | 1.027 | 0.2835 | 1.3765 | 2.0274
93-58-3 | Benzoic acid, methyl ester | 0 | 2.5 | 0 | 0.83199 | 0.83199 | 1 | 0 | 0 | 1 | 1.668 | 1.668 | C20645 | 136.1503 | C8H8O2 | ['R01295', 'R10447'] | 0.3491 | 12.7038 | 1.668 | 0.3491 | 12.7038 | 1.668 | 0.17456 | 1.3764 | 3.2928 | ['R01295', 'R10447'] | 0.3491 | 12.7038 | 1.668 | 0.3491 | 12.7038 | 1.668 | 0.17456 | 1.3764 | 3.2928
583-78-8 | Phenol, 2,5-dichloro- | 0 | 6 | 0 | 5.2451 | 4.8228 | 1 | 0 | 0 | 1 | 0.75487 | 1.1772 | C06602 | 161.995 | C6H4Cl2O | ['R00120', 'R01297', 'R05243', 'R05267', 'R05269', 'R05370', 'R05484'] | 0.7714 | 12.7038 | 0.75487 | 0.48998 | 3.8589 | 1.1772 | 0.38569 | 1.3763 | 1.4903 |  | 0.89997 |  |  | 0.89997 |  |  | 0.89997
57-10-3 | Hexadecanoic acid | 14061.352 | 0.90405 | 12.7122 | -0.66901 | -1.5489 | 0 | 0 | 1 | 1 | 1.5731 | 2.453 | C00249 | 255.42 | C16H32O2 | None | 0.37017 | 12.7038 | 1.5731 | 0.23514 | 3.8591 | 2.453 | 0.1851 | 1.3764 | 3.1053 | None | 0.37017 | 12.7038 | 1.5731 | 0.23514 | 3.8593 | 2.453 | 0.18509 | 1.3765 | 3.1054
526-95-4 | D-Gluconic acid | 2494.756 | 0.81585 | 2.0353 | 0.27875 | -0.021766 | 1 | 0 | 0 | 1 | 0.5371 | 0.83762 | C00257 | 195.149 | C6H12O7 | None | 1.0842 | 12.7038 | 0.5371 | 0.68862 | 3.8588 | 0.83762 | 0.54209 | 1.3764 | 1.0603 |  | 1.0842 |  |  | 1.0842 |  |  | 1.0842
110-17-8 | 2-Butenedioic acid (2E)- | 2494.756 | 1.1907 | 2.9705 | 0.57805 | 0.47414 | 1 | 0 | 0 | 1 | 0.61265 | 0.71656 | C00122 | 114.057 | C4H4O4 | None | 0.95048 | 12.7038 | 0.61265 | 0.80496 | 3.8589 | 0.71656 | 0.63365 | 1.3763 | 0.90711 | None | 0.95048 | 12.7038 | 0.61265 | 0.80495 | 3.8591 | 0.71656 | 0.63366 | 1.3765 | 0.90709
68-12-2 | Formamide, N,N-dimethyl- | 13607.76 | 0.85995 | 11.702 | -2.3665 | -4.1718 | 0 | 0 | 1 | 1 | 3.2265 | 5.0317 | C03134 | 73.094 | C3H7NO | ['R00367', 'R02509', 'R05862', 'R00611', 'R01588'] | 0.18048 | 12.7038 | 3.2265 | 0.11463 | 3.8588 | 5.0317 | 0.090245 | 1.3764 | 6.3692 | ['R02509', 'R05862', 'R10060', 'R01565', 'R01588'] | 0.18048 | 12.7038 | 3.2265 | 0.11463 | 3.859 | 5.0317 | 0.090237 | 1.3764 | 6.3697
110-16-7 | 2-Butenedioic acid (2Z)- | 340.194 | 1.786 | 0.6076 | 1.1734 | 1.0695 | 1 | 0 | 0 | 1 | 0.61265 | 0.71656 | C01384 | 114.057 | C4H4O4 | ['R01087'] | 0.95048 | 12.7038 | 0.61265 | 0.80496 | 3.8589 | 0.71656 | 0.63365 | 1.3763 | 0.90711 | ['R01087'] | 0.95048 | 12.7038 | 0.61265 | 0.80495 | 3.8591 | 0.71656 | 0.63366 | 1.3765 | 0.90709
75-00-3 | Ethane, chloro- | 0 | 4 | 0 | 3.4584 | 3.1554 | 1 | 0 | 0 | 1 | 0.54156 | 0.84456 | C18248 | 64.5144 | C2H5Cl | ['R00326', 'R09156'] | 1.0752 | 12.7038 | 0.54156 | 0.68296 | 3.8588 | 0.84456 | 0.53762 | 1.3764 | 1.0691 | ['R00282', 'R09156'] | 1.0752 | 12.7038 | 0.54156 | 0.68296 | 3.8588 | 0.84456 | 0.53762 | 1.3764 | 1.0691
100-02-7 | Phenol, 4-nitro- | 0 | 2.0947 | 0 | 1.3358 | 1.0098 | 1 | 0 | 0 | 1 | 0.75897 | 1.0849 | C00870 | 138.102 | C6H5NO3 | ['R00787', 'R02562', 'R05258', 'R06852'] | 0.76723 | 12.7038 | 0.75897 | 0.53164 | 3.8589 | 1.0849 | 0.41848 | 1.3763 | 1.3735 | ['R00789', 'R02562', 'R05258', 'R06852'] | 0.76723 | 12.7038 | 0.75897 | 0.53163 | 3.8591 | 1.085 | 0.4185 | 1.3765 | 1.3734
118-90-1 | Benzoic acid, 2-methyl | 0 | 3.9028 | 0 | 2.7481 | 2.102 | 1 | 0 | 0 | 1 | 1.1548 | 1.8009 | C07215 | 136.1503 | C8H8O2 | ['R03566', 'R03567', 'R05314', 'R05428', 'R07253'] | 0.50426 | 12.7038 | 1.1548 | 0.32028 | 3.8587 | 1.8009 | 0.25214 | 1.3764 | 2.2797 | ['R03566', 'R03567', 'R05314', 'R05428', 'R07253'] | 0.50426 | 12.7038 | 1.1548 | 0.32029 | 3.859 | 1.8009 | 0.25214 | 1.3765 | 2.2797
123-30-8 | P henol, 4-amino- | 340.194 | 3.5059 | 1.1927 | 2.3053 | 2.3053 | 1 | 0 | 0 | 1 | 1.2006 | 1.2006 | C02372 | 109.127 | C6H7NO | ['R02561'] | 0.48501 | 12.7038 | 1.2006 | 0.48501 | 12.7038 | 1.2006 | 0.2425 | 1.3763 | 2.3703 |  | 0.60626 |  |  | 0.60626 |  |  | 0.60626
90-80-2 | D-Gluconic acid, .delta.-lactone | 0 | 1.4994 | 0 | 0.91102 | 0.6583 | 1 | 0 | 0 | 1 | 0.58838 | 0.8411 | C00198 | 178.141 | C6H10O6 | ['R07147'] | 0.98967 | 12.7038 | 0.58838 | 0.68577 | 3.8589 | 0.8411 | 0.53981 | 1.3763 | 1.0648 | ['R00300'] | 0.98967 | 12.7038 | 0.58838 | 0.68576 | 3.8591 | 0.84112 | 0.53981 | 1.3765 | 1.0648
7785-26-4 | Bicyclo[3.1.1]hept-2-ene, 2,6,6-trimethyl-, (1S,5S)- | 226.796 | 2.1609 | 0.49008 | 0.36573 | -0.63851 | 1 | 0 | 0 | 1 | 1.7952 | 2.7994 | C06308 | 136.237 | C10H16 | ['R05765'] | 0.32437 | 12.7038 | 1.7952 | 0.20604 | 3.8589 | 2.7995 | 0.16218 | 1.3763 | 3.5441 | ['R05765'] | 0.32437 | 12.7038 | 1.7952 | 0.20604 | 3.8593 | 2.7994 | 0.16219 | 1.3765 | 3.5438
95-55-6 | Phenol, 2-amino- | 226.796 | 5.0053 | 1.1352 | 3.8047 | 3.8047 | 1 | 0 | 0 | 1 | 1.2006 | 1.2006 | C01987 | 109.1277 | C6H7NO | ['R02669', 'R09517'] | 0.48501 | 12.7038 | 1.2006 | 0.48501 | 12.7038 | 1.2006 | 0.2425 | 1.3763 | 2.3703 |  | 0.60627 |  |  | 0.60627 |  |  | 0.60627
90-43-7 | [1,1'-Biphenyl]-2-ol | 0 | 1.6979 | 0 | 0.46625 | -0.22289 | 1 | 0 | 0 | 1 | 1.2316 | 1.9207 | C02499 | 170.21 | C12H10O | ['R01295', 'R01426', 'R02606', 'R03462', 'R03964'] | 0.47281 | 12.7038 | 1.2316 | 0.3003 | 3.8587 | 1.9207 | 0.23641 | 1.3764 | 2.4313 | ['R01295', 'R01426', 'R02606', 'R03462', 'R03964'] | 0.47281 | 12.7038 | 1.2316 | 0.3003 | 3.8587 | 1.9207 | 0.23641 | 1.3764 | 2.4313
630-08-0 | Carbon m onoxide | 2628112.048 | 0 | 0 | -0.59424 | -0.59424 | 0 | 1 | 0 | 1 | 0.59424 | 0.59424 | C00237 | 29.018 | CO | ['R00276'] | 0.96727 | 12.7038 | 0.60201 | 0.96727 | 3.8588 | 0.59632 | 0.96726 | 1.3763 | 0.59424 | ['R00276'] | 0.96727 | 12.7038 | 0.60201 | 0.96727 | 3.8591 | 0.59632 | 0.96727 | 1.3765 | 0.59424
50-81-7 | L-A scorbic acid | 226.796 | 3.5059 | 0.79514 | 2.9074 | 2.7281 | 1 | 0 | 0 | 1 | 0.59854 | 0.77785 | C00072 | 175.118 | C6H8O6 | ['R01481', 'R02933', 'R10053'] | 0.97288 | 12.7038 | 0.59854 | 0.74153 | 3.8588 | 0.77785 | 0.58374 | 1.3764 | 0.98466 | ['R01481', 'R02933', 'R10053'] | 0.97288 | 12.7038 | 0.59854 | 0.74153 | 3.8591 | 0.77785 | 0.58373 | 1.3765 | 0.98468
120-83-2 | Phenol, 2,4-dichloro- | 0 | 2.5 | 0 | 1.857 | 1.8312 | 1 | 0 | 0 | 1 | 0.64303 | 0.66875 | C02625 | 163.003 | C6H4Cl2O | ['R00829', 'R02989', 'R02990', 'R03997', 'R04345', 'R05355', 'R05407', 'R05511', 'R10097'] | 0.90557 | 12.7038 | 0.64303 | 0.86249 | 3.849 | 0.66875 | 0.67917 | 1.3711 | 0.84629 | ['R00829', 'R02988', 'R02990', 'R03997', 'R04345', 'R05355', 'R05407', 'R05511', 'R10097'] | 0.90557 | 12.7038 | 0.64303 | 0.86249 | 3.849 | 0.66875 | 0.67917 | 1.3711 | 0.84629
96-48-0 | 2(3H)-Furanone, dihydro- | 113063.6 |  | 0 | -0.91313 | -1.424 | 0 | 1 | 0 | 1 | 0.91313 | 1.424 | C01770 | 86.0904 | C4H6O2 | ['R03708'] | 0.63771 | 12.7038 | 0.91313 | 0.40506 | 3.8589 | 1.424 | 0.31885 | 1.3763 | 1.8027 | ['R03708'] | 0.63771 | 12.7038 | 0.91313 | 0.40506 | 3.8591 | 1.424 | 0.31886 | 1.3765 | 1.8026
556-82-1 | 2-Buten-1-ol, 3-methyl- | 0 | 2.5 | 0 | 1.5012 | 1.5012 | 1 | 0 | 0 | 1 | 0.99876 | 0.99876 |  | 86.133 | C5H10O | ['META_PRENYL-PYROPHOSPHATASE-RXN', 'META_NADPH-PEROXIDASE-RXN'] | 0.57422 | 12.7038 | 1.0141 | 0.57422 | 1.1502 | 1.0006 | 0.57422 | 0.26098 | 0.99876 | ['META_PRENYL-PYROPHOSPHATASE-RXN', 'META_NADPH-PEROXIDASE-RXN'] | 0.57422 | 12.7038 | 1.0141 | 0.57422 | 1.1502 | 1.0006 | 0.57422 | 0.26098 | 0.99876
6915-15-7 | Butanedioic acid, hydroxy- | 0 | 2.2 | 0 | 1.6709 | 1.5812 | 1 | 0 | 0 | 1 | 0.52908 | 0.61881 | MAL | 132.073 | C4H4O5 | None | 1.1006 | 12.7038 | 0.52908 | 0.93211 | 3.8589 | 0.61881 | 0.73373 | 1.3763 | 0.78337 | None | 1.1006 | 12.7038 | 0.52908 | 0.9321 | 3.8591 | 0.61882 | 0.73375 | 1.3765 | 0.78336
79-31-2 | Propanoic acid, 2-methyl- | 0 | 3 | 0 | 1.9972 | 1.4361 | 1 | 0 | 0 | 1 | 1.0028 | 1.5639 | ISOBUTYRATE | 87.098 | C4H8O2 | ['META_LEUCINE-23-AMINOMUTASE-RXN', 'META_RXN-7690', 'META_RXN-7691'] | 0.58065 | 12.7038 | 1.0028 | 0.36881 | 3.8588 | 1.5639 | 0.29033 | 1.3764 | 1.9797 | ['META_LEUCINE-23-AMINOMUTASE-RXN', 'META_RXN-7690', 'META_RXN-7691'] | 0.58065 | 12.7038 | 1.0028 | 0.36881 | 3.8591 | 1.5639 | 0.29033 | 1.3765 | 1.9798
669-90-9 | D -arabino-2-H exulosonic ac id | 0 | 0 | 0 | -0.53989 | -0.77178 | 0 | 0 | 0 | 0 | 0.53989 | 0.77178 | C06473 | 194.1412 | C6H10O7 | ['R01739'] | 1.0786 | 12.7038 | 0.53989 | 0.74737 | 3.8589 | 0.77178 | 0.5883 | 1.3763 | 0.97703 |  | 1.0786 |  |  | 1.0786 |  |  | 1.0786
95-80-7 | 1,3-B enzenediam ine, 4-m ethyl- | 0 | 0 | 0 | -0.98565 | -0.98565 | 0 | 0 | 0 | 0 | 0.98565 | 0.98565 | C14401 | 122.1699 | C7H10N2 | ['R00557', 'R00935', 'R09233', 'R09234', 'R09235', 'R09236', 'R09237', 'R09238', 'R09242'] | 0.37021 | 12.7038 | 1.5729 | 0.37021 | 12.7038 | 1.5729 | 0.18511 | 1.3711 | 3.1051 | ['R00149', 'R00789', 'R00935', 'R09233', 'R09234', 'R09236', 'R09237', 'R09238', 'R09240', 'R09241'] | 0.58176 | 12.7038 | 1.0009 | 0.58176 | 0.83525 | 0.98707 | 0.58176 | 0.20058 | 0.98565
1319-77-3 | Phenol, methyl- | 0 | 0 | 0 | -2.2616 | -3.5269 | 0 | 0 | 0 | 0 | 2.2616 | 3.5269 | C01468 | 108.1399 | C7H8O | ['R07463'] | 0.25748 | 12.7038 | 2.2616 | 0.16354 | 3.8588 | 3.5269 | 0.12873 | 1.3762 | 4.465 | ['R07463'] | 0.25748 | 12.7038 | 2.2616 | 0.16354 | 3.859 | 3.5269 | 0.12873 | 1.3763 | 4.465
91-57-6 | N aphthalene, 2-m ethyl- | 0 | 0 | 0 | -1.3513 | -1.3513 | 0 | 0 | 0 | 0 | 1.3513 | 1.3513 | C14098 | 142.2004 | C11H10 | ['R02941', 'R04117', 'R05136', 'R05137', 'R06603', 'R06902', 'R06926', 'R06927', 'R06928', 'R09818'] | 0.43091 | 12.7038 | 1.3513 | 0.43091 | 12.7038 | 1.3513 | 0.23701 | 1.3417 | 2.425 | ['R02941', 'R04117', 'R05136', 'R05137', 'R06602', 'R06902', 'R06926', 'R06927', 'R06928', 'R09818'] | 0.43091 | 12.7038 | 1.3513 | 0.43091 | 12.7038 | 1.3513 | 0.23701 | 1.3417 | 2.425
79-36-7 | Acetyl chloride, dichloro- | 0 | 0 | 0 | -0.23399 | -0.23399 | 0 | 0 | 0 | 0 | 0.23399 | 0.23399 | C14867 | 147.3874 | C2HCl3O | ['R07102', 'R09141', 'R09152'] | 2.4565 | 12.7038 | 0.23705 | 2.4565 | 3.8588 | 0.23481 | 2.4565 | 1.3763 | 0.23399 | ['R07102', 'R09141', 'R09151'] | 2.4565 | 12.7038 | 0.23705 | 2.4565 | 3.8591 | 0.23481 | 2.4565 | 1.3765 | 0.23399
75-34-3 | E thane, 1,1-dichloro- | 0 | 0 | 0 | -0.35306 | -0.55059 | 0 | 0 | 0 | 0 | 0.35306 | 0.55059 | C18247 | 98.9592 | C2H4Cl2 | ['R00281', 'R09155', 'R09156'] | 1.6493 | 12.7038 | 0.35306 | 1.0476 | 3.8589 | 0.55059 | 0.82467 | 1.3764 | 0.69699 | ['R00297', 'R09155', 'R09156'] | 1.6493 | 12.7038 | 0.35306 | 1.0476 | 3.8589 | 0.55059 | 0.82467 | 1.3764 | 0.69699
140-67-0 | Benzene, 1-methoxy-4-(2-propenyl)- | 0 | 0 | 0 | -2.0628 | -3.217 | 0 | 0 | 0 | 0 | 2.0628 | 3.217 | C10452 | 148.2047 | C10H12O | ['R01308', 'R01615', 'R01616', 'R07437', 'R10249', 'R10251', 'R10254'] | 0.28229 | 12.7038 | 2.0628 | 0.1793 | 3.8587 | 3.217 | 0.14114 | 1.3762 | 4.0725 | ['R01301', 'R01615', 'R07437', 'R08767', 'R10249', 'R10251', 'R10254'] | 0.28229 | 12.7038 | 2.0628 | 0.1793 | 3.8589 | 3.217 | 0.14116 | 1.3766 | 4.072
108-19-0 | Imidodicarbonic diamide | 0 | 0.3087 | 0 | -0.025451 | -0.025451 | 0 | 0 | 0 | 0 | 0.33415 | 0.33415 | C06555 | 103.08 | C2H5N3O2 | ['R00005', 'R00673', 'R05563'] | 1.718 | 12.7038 | 0.33894 | 1.718 | 2.0428 | 0.33491 | 1.718 | 0.68817 | 0.33415 | ['R00005', 'R00483', 'R05563'] | 1.718 | 12.7038 | 0.33894 | 1.718 | 2.0429 | 0.33491 | 1.718 | 0.68824 | 0.33415
120-82-1 | B enzene, 1,2,4-trichloro- | 0 | 0 | 0 | -0.67393 | -1.051 | 0 | 0 | 0 | 0 | 0.67393 | 1.051 | C06594 | 181.449 | C6H3Cl3 | ['R00115', 'R01299', 'R05243', 'R05267', 'R05269', 'R05369', 'R05370', 'R05483'] | 0.86404 | 12.7038 | 0.67393 | 0.54882 | 3.8589 | 1.051 | 0.43201 | 1.3763 | 1.3305 |  | 1.0081 |  |  | 1.0081 |  |  | 1.0081
71-55-6 | Ethane, 1,1,1-trichloro- | 0 | 0 | 0 | -0.25784 | -0.25784 | 0 | 0 | 0 | 0 | 0.25784 | 0.25784 | C18246 | 133.4039 | C2H3Cl3 | ['R00273', 'R07107', 'R09148', 'R09157'] | 2.2234 | 12.7038 | 0.2619 | 2.2234 | 0.59897 | 0.25815 | 2.2234 | 0.13055 | 0.25784 | ['R00273', 'R07107', 'R09148', 'R09157'] | 2.2234 | 12.7038 | 0.2619 | 2.2234 | 0.59897 | 0.25815 | 2.2234 | 0.13055 | 0.25784
98-85-1 | B enzenem ethanol, .alpha.-m ethyl- | 0 | 0 | 0 | -1.2155 | -1.8954 | 0 | 0 | 0 | 0 | 1.2155 | 1.8954 | C07112 | 122.1668 | C8H10O | ['R00697', 'R00789', 'R05424', 'R05495', 'R11070'] | 0.47909 | 12.7038 | 1.2155 | 0.30431 | 3.859 | 1.8954 | 0.23955 | 1.3764 | 2.3994 | ['R00697', 'R00787', 'R05424', 'R05495', 'R11070'] | 0.47909 | 12.7038 | 1.2155 | 0.3043 | 3.8589 | 1.8955 | 0.23955 | 1.3764 | 2.3995
121-14-2 | B enzene, 1-methyl-2,4-dinitro- | 226.796 | 0 | 0 | -0.76731 | -1.197 | 0 | 0 | 0 | 0 | 0.76731 | 1.197 | C11006 | 182.1357 | C7H6N2O4 | ['R00557', 'R00935', 'R09233', 'R09236', 'R09237', 'R09238', 'R11150'] | 0.7589 | 12.7038 | 0.76731 | 0.48185 | 3.8489 | 1.197 | 0.37944 | 1.371 | 1.5148 |  | 0.86731 |  |  | 0.86731 |  |  | 0.86731
120-92-3 | Cyclopentanone | 7257.472 | 0.3 | 2.1772 | -0.73838 | -1.3193 | 0 | 0 | 0 | 0 | 1.0384 | 1.6193 | C00557 | 84.118 | C5H8O | ['R01255', 'R02274', 'R02554', 'R10980', 'R10981', 'R02825'] | 0.56079 | 12.7038 | 1.0384 | 0.35619 | 3.8588 | 1.6193 | 0.2804 | 1.3764 | 2.0499 | ['R01255', 'R02274', 'R02554', 'R10980', 'R10981', 'R02825'] | 0.56079 | 12.7038 | 1.0384 | 0.35619 | 3.8588 | 1.6193 | 0.2804 | 1.3764 | 2.0499
99-93-4 | E thanone, 1-(4-hydroxyphenyl)- | 340.194 | 0 | 0 | -1.1548 | -1.8009 | 0 | 0 | 0 | 0 | 1.1548 | 1.8009 | C10700 | 136.1503 | C8H8O2 | ['R01299', 'R06892', 'R06893'] | 0.50426 | 12.7038 | 1.1548 | 0.32028 | 3.8587 | 1.8009 | 0.25214 | 1.3764 | 2.2797 | ['R01299', 'R06892', 'R06893'] | 0.50426 | 12.7038 | 1.1548 | 0.32029 | 3.859 | 1.8009 | 0.25214 | 1.3765 | 2.2797
1319-77-3 | Phenol, methyl- | 0 | 0 | 0 | -1.3731 | -2.1413 | 0 | 0 | 0 | 0 | 1.3731 | 2.1413 | C01467 | 108.1399 | C01467 | ['R03567', 'R07253'] | 0.42408 | 12.7038 | 1.3731 | 0.26937 | 3.859 | 2.1413 | 0.21204 | 1.3764 | 2.7107 | ['R03567', 'R07253'] | 0.42408 | 12.7038 | 1.3731 | 0.26936 | 3.859 | 2.1414 | 0.21204 | 1.3765 | 2.7107
96-17-3 | B utanal, 2-m ethyl- | 13607.76 | 0 | 0 | -1.4197 | -2.214 | 0 | 0 | 0 | 0 | 1.4197 | 2.214 | C02223 | 86.133 | C5H10O | ['R03894'] | 0.41016 | 12.7038 | 1.4197 | 0.26051 | 3.8588 | 2.2141 | 0.20507 | 1.3763 | 2.8028 | ['R03894'] | 0.41016 | 12.7038 | 1.4197 | 0.26053 | 3.8592 | 2.214 | 0.20507 | 1.3765 | 2.8028
For chemicals with 0 volume - we couldn't find data
For some chemicals, we could only find a lower bound for the volume, in which cases we use the lower bound as the volume estimate
The price estimates are based on limited data (some are confidential due to business sensitivity), so if a more accurate and recent data set is available, the user is encouraged to perform an update
Each CAS number can correspond to severl C numbers in KEGG in a few cases

## S.cerevisiae
* Note that separation cost is not yet considered here. With this procedure, we are simply ruling out products whose separation cost margins are negative, i.e., upstream cost > price.
Products |  | Market |  |  |  |  | Preliminary screening results | [5 empty] | Basics |  |  | Aerobic | [9 empty] | Anaerobic
CAS | Name | US demand (MT/year) | US Price ($/kg) | Market size (million $/yr) | Max margin ($/kg) | Marg @ max P | Sep. cost margin>0? | Demand> 30112 MT/yr? | Market size>3M$/yr? | Satisfy all 3 criteria? |  |  | KEGG ID | MW (g/mol) | Formula | Reactions | Max Yield |  |  | Max batch prod. |  |  | Max chem prod. |  |  | Anaerobic Reactions | Max yield |  |  | Max batch prod. |  |  | Max chem prod.
[11 empty] | Min cost of all $/kg | Min cost of max P $/kg |  |  |  |  | yield (g prod/g gluc) | Res. time (hr) | Upstream cost ($/kg) | yield (g prod/g gluc) | Res. time (hr) | Upstream cost ($/kg) | yield (g prod/g gluc) | Res. time (hr) | Upstream cost ($/kg) |  | yield (g prod/g gluc) | Res. time (hr) | Upstream cost ($/kg) | yield (g prod/g gluc) | Res. time (hr) | Upstream cost ($/kg) | yield (g prod/g gluc) | Res. time (hr) | Upstream cost ($/kg)
106-89-8 | epichlorohydrin | 341554.776 | 1.5 | 512.3322 | 0.3373 | -1.4202 | 1 | 1 | 1 | 3 | 1.1627 | 2.9202 | C14449 | 154.2493 | C10H18O |  | 0.51416 | 44.0296 | 1.1627 | 0.19768 | 4.5145 | 2.9202 | 0.16507 | 1.9384 | 3.4852 |  | 0.51416 | 44.0296 | 1.1627
80-62-6 | methyl methacrylate | 442705.792 | 2.4 | 1062.4939 | 1.2373 | -0.52021 | 1 | 1 | 1 | 3 | 1.1627 | 2.9202 | C14527 | 154.2493 | C10H18O |  | 0.51416 | 44.0296 | 1.1627 | 0.19768 | 4.5145 | 2.9202 | 0.16507 | 1.9384 | 3.4852 |  | 0.51416 | 44.0296 | 1.1627
102-71-6 | E thanol, 2,2',2''-nitrilotris- | 136077.6 | 1.1907 | 162.0276 | 0.2891 | -0.21145 | 1 | 1 | 1 | 3 | 0.9016 | 1.4022 | C06771 | 149.19 | C6H15NO3 | ['R00482', 'R00749', 'R05381', 'R05382'] | 0.66307 | 44.0296 | 0.9016 | 0.415 | 11.9594 | 1.4022 | 0.33156 | 4.0426 | 1.74 | ['R00469', 'R00749', 'R05381', 'R05382'] | 0.66307 | 44.0296 | 0.9016 | 0.415 | 11.9594 | 1.4022 | 0.33151 | 4.042 | 1.7403
107-92-6 | Butanoic acid | 136077.6 | 1.5 | 204.1164 | 0.26453 | -0.42708 | 1 | 1 | 1 | 3 | 1.2355 | 1.9271 | C00246 | 87.098 | C4H8O2 | ['R01176', 'R01181', 'R01210'] | 0.48388 | 44.0296 | 1.2355 | 0.30186 | 11.6367 | 1.9271 | 0.24193 | 3.8831 | 2.3843 | ['R01179', 'R01181', 'R01210'] | 0.48388 | 44.0296 | 1.2355 | 0.30184 | 11.636 | 1.9272 | 0.24193 | 3.8831 | 2.3843
57-13-6 | Urea | 12000000 | 0.3087 | 3704.4 | 0.010065 | -0.15647 | 1 | 1 | 1 | 3 | 0.29864 | 0.46517 | C00086 | 60.055 | CH4N2O | None | 2.0018 | 44.0296 | 0.29864 | 1.2507 | 11.7834 | 0.46517 | 1.0009 | 3.955 | 0.57633 | None | 2.0018 | 44.0296 | 0.29864 | 1.2507 | 11.7834 | 0.46517 | 0 | +INF
80-05-7 | P henol, 4,4'-(1-m ethylethylidene)bis- | 969326.104 | 1.9404 | 1880.8804 | 0.68344 | -0.014022 | 1 | 1 | 1 | 3 | 1.257 | 1.9544 | C13624 | 228.2908 | C15H16O2 | ['R01294', 'R01299', 'R06883', 'R06885', 'R06886', 'R06892', 'R06893'] | 0.47561 | 44.0296 | 1.257 | 0.29773 | 11.9618 | 1.9544 | 0.23783 | 4.0427 | 2.4258 | ['R01293', 'R01299', 'R06883', 'R06885', 'R06886', 'R06892', 'R06893'] | 0.47561 | 44.0296 | 1.257 | 0.29765 | 11.9588 | 1.9549 | 0.23777 | 4.0417 | 2.4264
98-95-3 | B enzene, nitro- | 453592 | 1.8963 | 860.1465 | 0.87656 | 0.30586 | 1 | 1 | 1 | 3 | 1.0197 | 1.5904 | C06813 | 123.111 | C6H5NO2 | ['R00789', 'R00823', 'R07706'] | 0.58624 | 44.0296 | 1.0197 | 0.36572 | 11.6331 | 1.5906 | 0.2931 | 3.8809 | 1.968 | ['R00789', 'R00823', 'R07706'] | 0.58624 | 44.0296 | 1.0197 | 0.36575 | 11.6378 | 1.5904 | 0.29315 | 3.8836 | 1.9677
105-60-2 | 2H-Azepin-2-one, hexahydro- | 453592 | 1.8963 | 860.1465 | 0.70763 | 0.047528 | 1 | 1 | 1 | 3 | 1.1887 | 1.8488 | C06593 | 113.159 | C6H11NO | ['R00829', 'R05099', 'R05356', 'R05507', 'R06941', 'R06942', 'R06943', 'R06944'] | 0.50293 | 44.0296 | 1.1887 | 0.31474 | 11.9475 | 1.8488 | 0.25144 | 4.0358 | 2.2945 | ['R00829', 'R05099', 'R05356', 'R05507', 'R06941', 'R06942', 'R06943', 'R06944'] | 0.50293 | 44.0296 | 1.1887 | 0.31474 | 11.9475 | 1.8488 | 0.25145 | 4.036 | 2.2944
75-86-5 | P ropanenitrile, 2-hydroxy-2-m ethyl- | 453592 | 1.8081 | 820.1397 | 0.22759 | -0.64989 | 1 | 1 | 1 | 3 | 1.5805 | 2.458 | C02659 | 85.105 | C4H7NO | ['R08663', 'R10034', 'R10038'] | 0.37824 | 44.0296 | 1.5805 | 0.23673 | 11.9594 | 2.458 | 0.1891 | 4.0418 | 3.0509 | ['R08663', 'R10034', 'R10038'] | 0.37824 | 44.0296 | 1.5805 | 0.23673 | 11.9594 | 2.458 | 0.1891 | 4.0418 | 3.0509
75-07-0 | Acetaldehyde | 136077.6 | 2.205 | 300.0511 | 1.1872 | 0.62234 | 1 | 1 | 1 | 3 | 1.0178 | 1.5827 | C00084 | 44.053 | C2H4O | None | 0.58737 | 44.0296 | 1.0178 | 0.36766 | 11.9608 | 1.5827 | 0.29368 | 4.0421 | 1.9645 | None | 0.58737 | 44.0296 | 1.0178 | 0.36766 | 11.9608 | 1.5827 | 0.29368 | 4.0421 | 1.9645
79-06-1 | 2-P ropenamide | 131541.68 | 3.528 | 464.079 | 2.771 | 2.3509 | 1 | 1 | 1 | 3 | 0.75696 | 1.1771 | C01659 | 71.0788 | C3H5NO | ['R05509', 'R05551', 'R07307', 'R10161'] | 0.78976 | 44.0296 | 0.75696 | 0.49432 | 11.9601 | 1.1772 | 0.39489 | 4.0424 | 1.461 | ['R00469', 'R05509', 'R05551', 'R10161'] | 0.78976 | 44.0296 | 0.75696 | 0.49434 | 11.9607 | 1.1771 | 0.39487 | 4.0421 | 1.4611
77-92-9 | 1,2,3-Propanetricarboxylic acid, 2-hydroxy- | 250836.376 | 1.2127 | 304.2018 | 0.6437 | 0.32642 | 1 | 1 | 1 | 3 | 0.56905 | 0.88633 | C00158 | 189.101 | C6H8O7 | None | 1.0506 | 44.0296 | 0.56905 | 0.6564 | 11.784 | 0.88633 | 0.52531 | 3.9552 | 1.0981 | None | 1.0506 | 44.0296 | 0.56905 | 0.65633 | 11.7828 | 0.88642 | 0.52531 | 3.9552 | 1.0981
62-53-3 | B enzenamine | 453592 | 1.6979 | 770.1312 | 0.34979 | -0.39834 | 1 | 1 | 1 | 3 | 1.3481 | 2.0962 | C00292 | 93.128 | C6H7N | ['R01860'] | 0.44347 | 44.0296 | 1.3481 | 0.27759 | 11.9611 | 2.0962 | 0.22172 | 4.042 | 2.6021 | ['R01860'] | 0.44347 | 44.0296 | 1.3481 | 0.27756 | 11.9597 | 2.0964 | 0.22172 | 4.042 | 2.6021
57-55-6 | 1,2-Propanediol | 453592 | 1.2127 | 550.0937 | 0.27001 | -0.25321 | 1 | 1 | 1 | 3 | 0.94274 | 1.466 | C00583 | 76.095 | C3H8O2 | ['R02257'] | 0.63412 | 44.0296 | 0.94274 | 0.39693 | 11.961 | 1.466 | 0.31704 | 4.042 | 1.8197 | ['R02257'] | 0.63413 | 44.0296 | 0.94274 | 0.39693 | 11.961 | 1.466 | 0.31704 | 4.042 | 1.8197
108-80-5 | 1,3,5-Triazine-2,4,6(1H,3H,5H)-trione | 136077.6 | 0.7938 | 108.0184 | 0.37696 | 0.14454 | 1 | 1 | 1 | 3 | 0.41684 | 0.64926 | C06554 | 129.075 | C3H3N3O3 | ['R00005', 'R05561', 'R05563'] | 1.4342 | 44.0296 | 0.41684 | 0.89607 | 11.7839 | 0.64926 | 0 | +INF |  | ['R00469', 'R05563', 'R07305'] | 1.4342 | 44.0296 | 0.41684 | 0.89603 | 11.7833 | 0.6493 | 0.71706 | 3.9549 | 0.80449
123-38-6 | P ropanal | 136077.6 | 5.1376 | 699.1191 | 3.9025 | 3.217 | 1 | 1 | 1 | 3 | 1.2352 | 1.9207 | C00479 | 58.08 | C3H6O | ['R09097'] | 0.484 | 44.0296 | 1.2352 | 0.30296 | 11.961 | 1.9207 | 0.24199 | 4.042 | 2.3842 | ['R09097'] | 0.484 | 44.0296 | 1.2352 | 0.30296 | 11.961 | 1.9207 | 0.24199 | 4.042 | 2.3842
79-09-4 | Propanoic acid | 105686.936 | 2.0947 | 221.3877 | 1.2474 | 0.77711 | 1 | 1 | 1 | 3 | 0.84734 | 1.3176 | C00163 | 74.0794 | C3H6O2 | ['R00920'] | 0.70552 | 44.0296 | 0.84734 | 0.44161 | 11.9608 | 1.3176 | 0.35275 | 4.0421 | 1.6355 | ['R00920'] | 0.70552 | 44.0296 | 0.84734 | 0.44161 | 11.9608 | 1.3176 | 0.35275 | 4.0421 | 1.6355
107-13-1 | 2-P ropenenitrile | 1461473.424 | 1.9845 | 2900.294 | 0.97054 | 0.40777 | 1 | 1 | 1 | 3 | 1.014 | 1.5767 | C01998 | 53.063 | C3H3N | ['R00005', 'R05358', 'R05509', 'R10161'] | 0.58959 | 44.0296 | 1.014 | 0.36905 | 11.9607 | 1.5767 | 0.2948 | 4.0424 | 1.957 | ['R00248', 'R05358', 'R05509', 'R10161'] | 0.58959 | 44.0296 | 1.014 | 0.36903 | 11.9601 | 1.5768 | 0.29478 | 4.0421 | 1.9572
100-21-0 | 1,4-B enzenedicarboxylic acid | 453592 | 0.99225 | 450.0767 | 0.12863 | -0.35285 | 1 | 1 | 1 | 3 | 0.86362 | 1.3451 | C06337 | 166.1332 | C8H6O4 | ['R01295', 'R07835'] | 0.69222 | 44.0296 | 0.86362 | 0.43252 | 11.7845 | 1.3451 | 0.34607 | 3.9546 | 1.6669 | ['R01295', 'R07835'] | 0.69222 | 44.0296 | 0.86362 | 0.43252 | 11.7845 | 1.3451 | 0.34607 | 3.9546 | 1.6669
108-46-3 | 1,3-Benzenediol | 34019.4 | 5.5125 | 187.5319 | 4.3724 | 3.7341 | 1 | 1 | 1 | 3 | 1.1401 | 1.7784 | C01751 | 110.1124 | C6H6O2 | ['R01627', 'R01629', 'R11347'] | 0.52434 | 44.0296 | 1.1401 | 0.32709 | 11.6364 | 1.7784 | 0.26219 | 3.8836 | 2.2 | ['R01627', 'R01630', 'R05249'] | 0.52434 | 44.0296 | 1.1401 | 0.32709 | 11.6364 | 1.7784 | 0.26219 | 3.8836 | 2.2
74-89-5 | Methanamine | 204116.4 | 1.4994 | 306.0521 | 0.38077 | -0.24012 | 1 | 1 | 1 | 3 | 1.1186 | 1.7395 | C00218 | 32.065 | CH5N | ['R01710', 'R06154'] | 0.53442 | 44.0296 | 1.1186 | 0.33451 | 11.9595 | 1.7395 | 0.2672 | 4.0416 | 2.1592 | ['R01710', 'R06154'] | 0.53442 | 44.0296 | 1.1186 | 0.33451 | 11.9596 | 1.7395 | 0.26721 | 4.0418 | 2.1591
75-21-8 | Oxirane | 4002785.0549 | 1.323 | 5295.6846 | 0.30522 | -0.25966 | 1 | 1 | 1 | 3 | 1.0178 | 1.5827 | C06548 | 44.0532 | C2H4O | ['R05351'] | 0.58738 | 44.0296 | 1.0178 | 0.36766 | 11.9608 | 1.5827 | 0.29369 | 4.0424 | 1.9644 | ['R05351'] | 0.58738 | 44.0296 | 1.0178 | 0.36766 | 11.9608 | 1.5827 | 0.29368 | 4.0422 | 1.9645
108-93-0 | Cyclohexanol | 453592 | 1.4994 | 680.1158 | 0.15646 | -0.58931 | 1 | 1 | 1 | 3 | 1.3429 | 2.0887 | C00854 | 100.16 | C6H12O | ['R00829', 'R02229', 'R02231', 'R03751', 'R05099', 'R05231', 'R06941', 'R06942', 'R06943', 'R06944'] | 0.44516 | 44.0296 | 1.3429 | 0.27858 | 11.9475 | 2.0887 | 0.22255 | 4.0358 | 2.5923 | ['R00829', 'R02229', 'R02231', 'R03751', 'R05099', 'R05231', 'R06941', 'R06942', 'R06943', 'R06944'] | 0.44516 | 44.0296 | 1.3429 | 0.27858 | 11.9475 | 2.0887 | 0.22255 | 4.0358 | 2.5923
78-79-5 | 1,3-Butadiene, 2-methyl- | 172909.2704 | 2.2932 | 396.5155 | 0.45021 | -0.5726 | 1 | 1 | 1 | 3 | 1.843 | 2.8658 | C16521 | 68.1185 | C5H8 | ['R08199'] | 0.32437 | 44.0296 | 1.843 | 0.20304 | 11.9611 | 2.8658 | 0.16218 | 4.042 | 3.5574 | ['R08199'] | 0.32437 | 44.0296 | 1.843 | 0.20302 | 11.9597 | 2.8661 | 0.16218 | 4.042 | 3.5574
124-04-9 | Hexanedioic acid | 453592 | 1.8081 | 820.1397 | 0.99927 | 0.55026 | 1 | 1 | 1 | 3 | 0.80883 | 1.2578 | C06104 | 144.127 | C6H10O4 | ['R00829', 'R06941', 'R06942', 'R06943', 'R06944'] | 0.73911 | 44.0296 | 0.80883 | 0.4626 | 11.949 | 1.2578 | 0.36959 | 4.0366 | 1.561 | ['R00829', 'R06941', 'R06942', 'R06943', 'R06944'] | 0.73911 | 44.0296 | 0.80883 | 0.46255 | 11.9476 | 1.258 | 0.36958 | 4.0365 | 1.561
74-90-8 | Hydrocyanic acid | 833702.096 | 1.323 | 1102.9879 | 0.65939 | 0.28933 | 1 | 1 | 1 | 3 | 0.66361 | 1.0337 | C01326 | 27.0257 | CHN | ['R05704', 'R09481'] | 0.90086 | 44.0296 | 0.66361 | 0.56284 | 11.7834 | 1.0337 | 0.45042 | 3.955 | 1.2807 | ['R05704', 'R09481'] | 0.90086 | 44.0296 | 0.66361 | 0.56284 | 11.7834 | 1.0337 | 0.45042 | 3.955 | 1.2807
123-72-8 | B utanal | 453592 | 2.0065 | 910.155 | 0.51422 | -0.32117 | 1 | 1 | 1 | 3 | 1.4923 | 2.3277 | C01412 | 72.107 | C4H8O | ['R01173', 'R01181', 'R01210'] | 0.40059 | 44.0296 | 1.4923 | 0.2499 | 11.6367 | 2.3277 | 0.20029 | 3.8831 | 2.88 | ['R01172', 'R01181', 'R01210'] | 0.40059 | 44.0296 | 1.4923 | 0.2499 | 11.6367 | 2.3277 | 0.20031 | 3.8836 | 2.8796
108-39-4 | Phenol, 3-methyl- | 34019.4 | 5.9094 | 201.0342 | 4.4997 | 3.7174 | 1 | 1 | 1 | 3 | 1.4097 | 2.192 | C01467 | 108.14 | C7H8O | ['R03567', 'R07253'] | 0.42408 | 44.0296 | 1.4097 | 0.26546 | 11.9613 | 2.192 | 0.21201 | 4.0418 | 2.7212 | ['R03567', 'R07253'] | 0.42408 | 44.0296 | 1.4097 | 0.26542 | 11.9596 | 2.1923 | 0.21201 | 4.0418 | 2.7212
110-94-1 | Pentanedioic acid | 34019.4 | 10.7604 | 366.0624 | 9.9459 | 9.49 | 1 | 1 | 1 | 3 | 0.81449 | 1.2704 | C00489 | 132.1161 | C5H8O4 | ['R01933', 'R02402'] | 0.73398 | 44.0296 | 0.81449 | 0.45788 | 11.6367 | 1.2704 | 0.36697 | 3.8831 | 1.5718 | ['R01933', 'R02402'] | 0.73398 | 44.0296 | 0.81449 | 0.45788 | 11.6367 | 1.2704 | 0.36697 | 3.8831 | 1.5718
56-81-5 | 1,2,3-Propanetriol | 229063.96 | 1.3671 | 313.1533 | 0.6855 | 0.30721 | 1 | 1 | 1 | 3 | 0.6816 | 1.0599 | C00116 | 92.094 | C3H8O3 | None | 0.87709 | 44.0296 | 0.6816 | 0.549 | 11.9608 | 1.0599 | 0.43853 | 4.0421 | 1.3156 | None | 0.87709 | 44.0296 | 0.6816 | 0.549 | 11.9608 | 1.0599 | 0.43853 | 4.0421 | 1.3156
71-23-8 | 1-P ropanol | 136077.6 | 2.0947 | 285.0486 | 0.75182 | 0.0063041 | 1 | 1 | 1 | 3 | 1.3429 | 2.0884 | C05979 | 60.096 | C3H8O | ['R02377', 'R09097'] | 0.44516 | 44.0296 | 1.3429 | 0.27862 | 11.9599 | 2.0884 | 0.22257 | 4.0421 | 2.5922 | ['R02377', 'R09097'] | 0.44516 | 44.0296 | 1.3429 | 0.27862 | 11.9599 | 2.0884 | 0.22259 | 4.0425 | 2.5919
108-94-1 | Cyclohexanone | 989737.744 | 1.5 | 1484.6066 | 0.22084 | -0.4895 | 1 | 1 | 1 | 3 | 1.2792 | 1.9895 | C00414 | 98.144 | C6H10O | ['R00829', 'R02231', 'R03751', 'R05099', 'R05283', 'R06941', 'R06942', 'R06943', 'R06944'] | 0.46735 | 44.0296 | 1.2792 | 0.29247 | 11.9475 | 1.9895 | 0.23369 | 4.0365 | 2.4687 | ['R00829', 'R02231', 'R03751', 'R05099', 'R05283', 'R06941', 'R06942', 'R06943', 'R06944'] | 0.46735 | 44.0296 | 1.2792 | 0.29247 | 11.9472 | 1.9896 | 0.23369 | 4.0365 | 2.4687
111-42-2 | E thanol, 2,2'-im inobis- | 136077.6 | 2.4034 | 327.0557 | 1.5505 | 1.0772 | 1 | 1 | 1 | 3 | 0.85291 | 1.3263 | C06772 | 105.1369 | C4H11NO2 | ['R00005', 'R00749', 'R05381'] | 0.70091 | 44.0296 | 0.85291 | 0.43874 | 11.9611 | 1.3263 | 0.35048 | 4.0425 | 1.6461 | ['R00676', 'R00749', 'R05381'] | 0.70091 | 44.0296 | 0.85291 | 0.4387 | 11.96 | 1.3264 | 0.35043 | 4.042 | 1.6464
79-10-7 | 2-P ropenoic acid | 453592 | 1.6979 | 770.1312 | 0.95124 | 0.53678 | 1 | 1 | 1 | 3 | 0.74661 | 1.1611 | C00511 | 72.0636 | C3H4O2 | ['R00919', 'R05509'] | 0.80071 | 44.0296 | 0.74661 | 0.50117 | 11.9601 | 1.1611 | 0.40034 | 4.0421 | 1.4411 | ['R00919', 'R05509'] | 0.80071 | 44.0296 | 0.74661 | 0.50117 | 11.9601 | 1.1611 | 0.40036 | 4.0424 | 1.441
110-82-7 | Cyclohexane | 1569428.32 | 1.6979 | 2664.6539 | 0.20617 | -0.62192 | 1 | 1 | 1 | 3 | 1.4917 | 2.3198 | C11249 | 84.1613 | C6H12 | ['R00829', 'R02229', 'R02231', 'R03751', 'R05099', 'R05283', 'R06941', 'R06942', 'R06943', 'R06944', 'R06945'] | 0.40077 | 44.0296 | 1.4917 | 0.25084 | 11.949 | 2.3198 | 0.20037 | 4.0359 | 2.8793 | ['R00829', 'R02229', 'R02231', 'R03751', 'R05099', 'R05283', 'R06941', 'R06942', 'R06943', 'R06944', 'R06945'] | 0.40077 | 44.0296 | 1.4917 | 0.25084 | 11.949 | 2.3198 | 0.20037 | 4.0359 | 2.8793
141-43-5 | Ethanol, 2-amino- | 433180.36 | 1.5435 | 668.6139 | 0.82139 | 0.42062 | 1 | 1 | 1 | 3 | 0.72211 | 1.1229 | C00189 | 62.091 | C2H7NO | ['R00749', 'R01230'] | 0.82788 | 44.0296 | 0.72211 | 0.51821 | 11.9608 | 1.1229 | 0.41395 | 4.0424 | 1.3937 | ['R00469', 'R00749'] | 0.82788 | 44.0296 | 0.72211 | 0.51821 | 11.9608 | 1.1229 | 0.41395 | 4.0424 | 1.3937
108-78-1 | 1,3,5-Triazine-2,4,6-triamine | 79832.192 | 1.9845 | 158.427 | 1.5579 | 1.32 | 1 | 1 | 1 | 3 | 0.4266 | 0.66447 | C08737 | 126.1211 | C3H6N6 | ['R00005', 'R05561', 'R05563', 'R06967', 'R06968', 'R06969'] | 1.4013 | 44.0296 | 0.4266 | 0.87557 | 11.7839 | 0.66447 | 0.70065 | 3.9549 | 0.82334 | ['R00469', 'R05563', 'R06967', 'R06968', 'R06969', 'R07305'] | 1.4013 | 44.0296 | 0.4266 | 0.87548 | 11.7788 | 0.66453 | 0.70064 | 3.9527 | 0.82334
71-36-3 | 1-Butanol | 907184 | 1.2 | 1088.6208 | 0.27192 | 0.27192 | 1 | 1 | 1 | 3 | 0.92808 | 0.92808 | BUTANOL | 74.122 | C4H10O | ['META_RXN-161', 'META_RXN-13671', 'META_BUTANAL-DEHYDROGENASE-RXN', 'META_RXN-2785', 'META_ISOBUTYRYL-COA-MUTASE-RXN'] | 0.61768 | 44.0296 | 0.96784 | 0.61768 | 0.75709 | 0.92952 | 0.61768 | 0.11774 | 0.92808 | ['META_RXN-161', 'META_BUTANAL-DEHYDROGENASE-RXN', 'META_RXN-2785', 'META_ISOBUTYRYL-COA-MUTASE-RXN', 'META_1.2.1.25-RXN'] | 0.61768 | 44.0296 | 0.96784 | 0.61768 | 0.75708 | 0.92952 | 0.61768 | 0.11774 | 0.92808
106-44-5 | cresol | 13607.76 | 3.991 | 54.3093 | 2.8301 | 1.673 | 1 | 0 | 1 | 2 | 1.1609 | 2.318 | C01468 | 108.14 | C7H8O |  | 0.51495 | 44.0296 | 1.1609 | 0.24913 | 4.8233 | 2.318 | 0.18965 | 1.9426 | 3.0334 |  | 0.51495 | 44.0296 | 1.1609
78-70-6 | Linalool | 8618.248 | 4.4982 | 38.7666 | 3.3355 | 1.5781 | 1 | 0 | 1 | 2 | 1.1627 | 2.9201 | C03985 | 154.2523 | C10H18O |  | 0.51417 | 44.0296 | 1.1627 | 0.19769 | 4.5146 | 2.9201 | 0.16508 | 1.9385 | 3.485 |  | 0.51417 | 44.0296 | 1.1627
143-07-7 | dodecanedioic acid | 34019.4 | 0.882 | 30.0051 | -0.19779 | -1.9467 | 0 | 1 | 1 | 2 | 1.0798 | 2.8287 | C02679 | 199.312 | C12H24O2 |  | 0.55364 | 44.0296 | 1.0798 | 0.20415 | 4.8197 | 2.8287 | 0.1551 | 1.9359 | 3.7091 |  | 0.55364 | 44.0296 | 1.0798
115-10-6 | dimethylether | 20865.232 | 1 | 20.8652 | 0.4027 | -0.0092541 | 1 | 0 | 1 | 2 | 0.5973 | 1.0093 | C11144 | 90.0779 | C3H6O3 |  | 1.0009 | 44.0296 | 0.5973 | 0.57219 | 4.8232 | 1.0093 | 0.43471 | 1.9384 | 1.3234 |  | 1.0009 | 44.0296 | 0.5973
84-65-1 | 9,10-anthraquinone | 9979.024 | 3.8 | 37.9203 | 2.4835 | 0.49358 | 1 | 0 | 1 | 2 | 1.3165 | 3.3064 | C16207 | 136.234 | C10H16 |  | 0.45411 | 44.0296 | 1.3165 | 0.17459 | 4.5145 | 3.3064 | 0.14579 | 1.9385 | 3.9459 |  | 0.45411 | 44.0296 | 1.3165
100-42-5 | B enzene, ethenyl- | 4872485.264 | 1.1 | 5359.7338 | -0.62198 | -1.5856 | 0 | 1 | 1 | 2 | 1.722 | 2.6856 | C07083 | 104.151 | C8H8 | ['R02253', 'R11070'] | 0.34717 | 44.0296 | 1.722 | 0.21655 | 11.6355 | 2.6862 | 0.17357 | 3.8829 | 3.3233 | ['R02253', 'R11070'] | 0.34717 | 44.0296 | 1.722 | 0.2166 | 11.638 | 2.6856 | 0.17356 | 3.8827 | 3.3235
79-24-3 | Ethane, nitro- | 2721.552 | 5.5125 | 15.0026 | 5.0282 | 4.7581 | 1 | 0 | 1 | 2 | 0.48433 | 0.7544 | C01837 | 74.059 | C2H5NO2 | ['R00787', 'R00799', 'R01710'] | 1.2343 | 44.0296 | 0.48433 | 0.77119 | 11.7837 | 0.7544 | 0.61717 | 3.9551 | 0.9347 | ['R00552', 'R00787', 'R00799'] | 1.2343 | 44.0296 | 0.48433 | 0.77117 | 11.7833 | 0.75442 | 0.61717 | 3.9551 | 0.9347
57-48-7 | D-Fructose | 13607.76 | 1.1466 | 15.6027 | 0.54931 | 0.21784 | 1 | 0 | 1 | 2 | 0.59729 | 0.92876 | C10906 | 180.1577 | C6H12O6 | None | 1.0009 | 44.0296 | 0.59729 | 0.62649 | 11.9607 | 0.92881 | 0.50047 | 4.0425 | 1.1528 | None | 1.0009 | 44.0296 | 0.59729 | 0.62652 | 11.9613 | 0.92876 | 0.5004 | 4.042 | 1.1529
334-48-5 | Decanoic acid | 2494.756 | 2.9988 | 7.4813 | 1.5413 | 0.7325 | 1 | 0 | 1 | 2 | 1.4575 | 2.2663 | C01571 | 172.2676 | C10H20O2 | None | 0.41016 | 44.0296 | 1.4575 | 0.25676 | 11.9617 | 2.2663 | 0.20512 | 4.0431 | 2.8126 | None | 0.41016 | 44.0296 | 1.4575 | 0.25669 | 11.9557 | 2.2668 | 0.20509 | 4.0408 | 2.813
106-42-3 | Benzene, 1,4-dimethyl- | 3394682.528 | 1.3451 | 4566.0177 | -0.34423 | -1.2903 | 0 | 1 | 1 | 2 | 1.6893 | 2.6354 | C06756 | 106.167 | C8H10 | ['R02516', 'R03568', 'R05282', 'R05288', 'R05289', 'R05291', 'R05292', 'R07312'] | 0.35389 | 44.0296 | 1.6893 | 0.22073 | 11.6279 | 2.6354 | 0.17693 | 3.8793 | 3.2601 | ['R02516', 'R03568', 'R05282', 'R05288', 'R05289', 'R05290', 'R05292', 'R07312'] | 0.35389 | 44.0296 | 1.6893 | 0.22073 | 11.6279 | 2.6354 | 0.17693 | 3.8793 | 3.2601
586-62-9 | Cyclohexene, 1-methyl-4-(1-methylethylidene)- | 2721.552 | 2.3814 | 6.4811 | 0.53841 | -0.48437 | 1 | 0 | 1 | 2 | 1.843 | 2.8658 | C06075 | 136.237 | C10H16 | ['R02010'] | 0.32437 | 44.0296 | 1.843 | 0.20305 | 11.9612 | 2.8658 | 0.16222 | 4.0431 | 3.5565 | ['R02010'] | 0.32437 | 44.0296 | 1.843 | 0.20301 | 11.9589 | 2.8663 | 0.16222 | 4.0431 | 3.5565
124-07-2 | Octanoic acid | 2267.96 | 3.991 | 9.0515 | 2.6134 | 1.8486 | 1 | 0 | 1 | 2 | 1.3776 | 2.1425 | C06423 | 143.205 | C8H16O2 | None | 0.43395 | 44.0296 | 1.3776 | 0.27159 | 11.9591 | 2.1425 | 0.21695 | 4.0417 | 2.6593 | None | 0.43395 | 44.0296 | 1.3776 | 0.27159 | 11.9559 | 2.1425 | 0.21695 | 4.0401 | 2.6593
502-44-3 | 2-Oxepanone | 13607.76 | 5.1597 | 70.212 | 3.9813 | 3.3269 | 1 | 0 | 1 | 2 | 1.1784 | 1.8328 | C01880 | 114.144 | C6H10O2 | ['R00829', 'R03751', 'R05099', 'R05231', 'R06941', 'R06942', 'R06943', 'R06944'] | 0.50731 | 44.0296 | 1.1784 | 0.31748 | 11.9475 | 1.8328 | 0.25363 | 4.0358 | 2.2747 | ['R00829', 'R03751', 'R05099', 'R05231', 'R06941', 'R06942', 'R06943', 'R06944'] | 0.50731 | 44.0296 | 1.1784 | 0.31748 | 11.9475 | 1.8328 | 0.25363 | 4.0358 | 2.2747
90-15-3 | 1-Naphthalenol | 2494.756 | 1.4112 | 3.5206 | 0.16724 | -0.52657 | 1 | 0 | 1 | 2 | 1.244 | 1.9378 | C11714 | 144.173 | C10H8O | ['R02941', 'R04117', 'R05136', 'R05137', 'R06603', 'R07009', 'R07011', 'R07020'] | 0.48058 | 44.0296 | 1.244 | 0.30023 | 11.7827 | 1.9378 | 0.24031 | 3.9553 | 2.4006 | ['R02941', 'R04117', 'R05136', 'R05137', 'R06603', 'R07009', 'R07011', 'R07020'] | 0.48058 | 44.0296 | 1.244 | 0.30023 | 11.7827 | 1.9378 | 0.24031 | 3.9553 | 2.4006
5989-27-5 | Cyclohexene, 1-methyl-4-(1-methylethenyl)-, (4R)- | 22679.6 | 7.1442 | 162.0276 | 5.3012 | 4.2784 | 1 | 0 | 1 | 2 | 1.843 | 2.8658 | C06099 | 136.237 | C10H16 | ['R06120'] | 0.32437 | 44.0296 | 1.843 | 0.20305 | 11.9612 | 2.8658 | 0.16222 | 4.0431 | 3.5565 | ['R06120'] | 0.32437 | 44.0296 | 1.843 | 0.20301 | 11.9589 | 2.8663 | 0.16222 | 4.0431 | 3.5565
91-64-5 | 2H-1-Benzopyran-2-one | 226.796 | 13.23 | 3.0005 | 12.0028 | 11.3157 | 1 | 0 | 1 | 2 | 1.2272 | 1.9143 | C05851 | 146.1454 | C9H6O2 | ['R02253', 'R02254', 'R03710', 'R04686', 'R04998', 'R04999'] | 0.48715 | 44.0296 | 1.2272 | 0.30384 | 11.6279 | 1.9145 | 0.24356 | 3.8793 | 2.3683 | ['R02253', 'R02254', 'R03710', 'R04686', 'R04998', 'R04999'] | 0.48715 | 44.0296 | 1.2272 | 0.30386 | 11.6316 | 1.9143 | 0.24356 | 3.8809 | 2.3683
123-54-6 | 2,4-Pentanedione | 2494.756 | 3.109 | 7.7563 | 2.2134 | 1.7163 | 1 | 0 | 1 | 2 | 0.89568 | 1.3928 | C15499 | 100.1173 | C5H8O2 | ['R07183'] | 0.66745 | 44.0296 | 0.89568 | 0.4178 | 11.9611 | 1.3928 | 0.33374 | 4.0425 | 1.7287 | ['R07183'] | 0.66745 | 44.0296 | 0.89568 | 0.4178 | 11.9611 | 1.3928 | 0.3337 | 4.042 | 1.7289
107-22-2 | E thanedial | 8164.656 | 0.9 | 7.3482 | 0.28196 | -0.062698 | 1 | 0 | 1 | 2 | 0.61804 | 0.9627 | C14448 | 58.0367 | C2H2O2 | ['R11351'] | 0.96728 | 44.0296 | 0.61804 | 0.60433 | 11.7833 | 0.9627 | 0.48365 | 3.9551 | 1.1927 | ['R11351'] | 0.96728 | 44.0296 | 0.61804 | 0.60433 | 11.7833 | 0.9627 | 0.48363 | 3.9549 | 1.1928
74-98-6 | Propane | 25410223.84 | 2.8 | 71148.6268 | -0.046978 | -1.6403 | 0 | 1 | 1 | 2 | 2.847 | 4.4403 | C20783 | 44.0965 | C3H8 | ['R01550', 'R05735', 'R10702'] | 0.20998 | 44.0296 | 2.847 | 0.13101 | 11.6378 | 4.4403 | 0.10498 | 3.8831 | 5.4943 | ['R01366', 'R01550', 'R10702'] | 0.20998 | 44.0296 | 2.847 | 0.13099 | 11.6364 | 4.4408 | 0.10498 | 3.8831 | 5.4943
67-56-1 | Methanol | 2059449.296 | 0.37485 | 771.9846 | -0.74459 | -1.3659 | 0 | 1 | 1 | 2 | 1.1194 | 1.7408 | C00132 | 32.042 | CH4O | ['R00602'] | 0.53403 | 44.0296 | 1.1194 | 0.33427 | 11.9596 | 1.7408 | 0.26702 | 4.0418 | 2.1606 | ['R00602'] | 0.53403 | 44.0296 | 1.1194 | 0.33427 | 11.9595 | 1.7408 | 0.26702 | 4.0418 | 2.1606
74-93-1 | Methanethiol | 136077.6 | 0.5733 | 78.0133 | -0.54507 | -1.1659 | 0 | 1 | 1 | 2 | 1.1184 | 1.7392 | C00409 | 48.1088 | CH4S | ['R00651'] | 0.53454 | 44.0296 | 1.1184 | 0.33457 | 11.9601 | 1.7392 | 0.26726 | 4.0421 | 2.1587 | ['R00651'] | 0.53454 | 44.0296 | 1.1184 | 0.33457 | 11.9601 | 1.7392 | 0.26726 | 4.0421 | 2.1587
74-82-8 | Methane | 453592 | 0.33075 | 150.0256 | -1.9051 | -3.1566 | 0 | 1 | 1 | 2 | 2.2358 | 3.4873 | C01438 | 16.0428 | CH4 | ['R00602', 'R01142'] | 0.26738 | 44.0296 | 2.2358 | 0.1668 | 11.6362 | 3.4874 | 0.13369 | 3.8831 | 4.3145 | ['R00602', 'R01142'] | 0.26738 | 44.0296 | 2.2358 | 0.1668 | 11.6366 | 3.4873 | 0.13369 | 3.8831 | 4.3145
74-85-1 | E thene | 25099679.472 | 0.65 | 16314.7917 | -2.2268 | -3.837 | 0 | 1 | 1 | 2 | 2.8768 | 4.487 | C06547 | 28.0538 | C2H4 | ['R09784'] | 0.20781 | 44.0296 | 2.8768 | 0.12964 | 11.6373 | 4.487 | 0.10391 | 3.8836 | 5.5512 | ['R09784'] | 0.20781 | 44.0296 | 2.8768 | 0.12963 | 11.6365 | 4.4873 | 0.10391 | 3.8836 | 5.5512
79-14-1 | Acetic acid, hydroxy- | 13607.76 | 3.2193 | 43.8075 | 2.7413 | 2.476 | 1 | 0 | 1 | 2 | 0.47797 | 0.74329 | C00160 | 75.044 | C2H4O3 | ['R00717'] | 1.2507 | 44.0296 | 0.47797 | 0.78285 | 11.9603 | 0.74329 | 0.62538 | 4.0424 | 0.92254 | ['R00465'] | 1.2507 | 44.0296 | 0.47797 | 0.78285 | 11.9603 | 0.74329 | 0.62538 | 4.0424 | 0.92254
120-80-9 | 1,2-Benzenediol | 13607.76 | 5.0053 | 68.1116 | 3.8652 | 3.2269 | 1 | 0 | 1 | 2 | 1.1401 | 1.7784 | C00090 | 110.112 | C6H6O2 | ['R00822', 'R01627'] | 0.52434 | 44.0296 | 1.1401 | 0.32709 | 11.6364 | 1.7784 | 0.26215 | 3.8831 | 2.2003 | ['R00822', 'R01627'] | 0.52434 | 44.0296 | 1.1401 | 0.32709 | 11.6364 | 1.7784 | 0.26219 | 3.8836 | 2.2
91-20-3 | Naphthalene | 136077.6 | 1.1907 | 162.0276 | -0.20855 | -0.98493 | 0 | 1 | 1 | 2 | 1.3992 | 2.1756 | C00829 | 128.173 | C10H8 | ['R02941', 'R02968', 'R04115', 'R04117', 'R05136', 'R05137', 'R06603'] | 0.42724 | 44.0296 | 1.3992 | 0.26741 | 11.9599 | 2.176 | 0.21364 | 4.0427 | 2.7005 | ['R02941', 'R02968', 'R04115', 'R04117', 'R05136', 'R05137', 'R06603'] | 0.42724 | 44.0296 | 1.3992 | 0.26746 | 11.962 | 2.1756 | 0.2136 | 4.0418 | 2.701
107-21-1 | 1,2-Ethanediol | 1967228.504 | 0.7 | 1377.06 | -3.851 | -6.3835 | 0 | 1 | 1 | 2 | 4.551 | 7.0835 | C01380 | 62.068 | C2H6O2 | ['R01781'] | 0.13136 | 44.0296 | 4.551 | 0.082138 | 11.8485 | 7.0835 | 0.065668 | 3.9854 | 8.785 | ['R01781'] | 0.13136 | 44.0296 | 4.551 | 0.082138 | 11.8485 | 7.0835 | 0.065668 | 3.9854 | 8.785
108-38-3 | Benzene, 1,3-dimethyl- | 136077.6 | 1.2569 | 171.0291 | -0.34796 | -1.2386 | 0 | 1 | 1 | 2 | 1.6048 | 2.4954 | C07208 | 106.1674 | C8H10 | ['R03566', 'R03567', 'R05309', 'R05347', 'R05443', 'R05664', 'R05665', 'R07253'] | 0.37252 | 44.0296 | 1.6048 | 0.23318 | 11.9611 | 2.4954 | 0.18627 | 4.0426 | 3.0972 | ['R03566', 'R03567', 'R05309', 'R05347', 'R05443', 'R05664', 'R05665', 'R07253'] | 0.37252 | 44.0296 | 1.6048 | 0.23318 | 11.9611 | 2.4954 | 0.18624 | 4.0418 | 3.0978
140-11-4 | Acetic acid, phenylmethyl ester | 2267.96 | 2 | 4.5359 | 0.86549 | 0.23586 | 1 | 0 | 1 | 2 | 1.1345 | 1.7641 | C15513 | 150.1772 | C9H10O2 | ['R01295', 'R01419', 'R01763', 'R10473'] | 0.52694 | 44.0296 | 1.1345 | 0.32984 | 11.9611 | 1.7641 | 0.26344 | 4.0418 | 2.19 | ['R01295', 'R01419', 'R01763', 'R10473'] | 0.52694 | 44.0296 | 1.1345 | 0.32984 | 11.9611 | 1.7641 | 0.26349 | 4.0426 | 2.1896
106-25-2 | 2,6-Octadien-1-ol, 3,7-dimethyl-, (2Z)- | 13607.76 | 8.82 | 120.0204 | 7.1923 | 6.2885 | 1 | 0 | 1 | 2 | 1.6277 | 2.5315 | C09871 | 154.2523 | C10H18O | ['R03581', 'R08083', 'R08099', 'R08396'] | 0.36727 | 44.0296 | 1.6277 | 0.22986 | 11.9591 | 2.5315 | 0.18367 | 4.0431 | 3.1411 | ['R08083', 'R08099', 'R08396', 'R10308'] | 0.36727 | 44.0296 | 1.6277 | 0.22986 | 11.9591 | 2.5315 | 0.18367 | 4.0431 | 3.1411
75-56-9 | Oxirane, m ethyl- | 453592 | 2.0065 | 910.155 | -0.15498 | -1.3651 | 0 | 1 | 1 | 2 | 2.1615 | 3.3716 | C15508 | 58.08 | C3H6O | ['R05690', 'R05713', 'R05730', 'R05762', 'R07194'] | 0.27657 | 44.0296 | 2.1615 | 0.17253 | 11.6364 | 3.3716 | 0.1383 | 3.8836 | 4.1708 | ['R05690', 'R05713', 'R05730', 'R05762', 'R07194'] | 0.27657 | 44.0296 | 2.1615 | 0.17253 | 11.6364 | 3.3716 | 0.1383 | 3.8836 | 4.1708
79-92-5 | B icyclo[2.2.1]heptane, 2,2-dim ethyl-3- m ethylene- | 2494.756 | 5.0053 | 12.4871 | 3.1624 | 2.1396 | 1 | 0 | 1 | 2 | 1.843 | 2.8658 | C06076 | 136.237 | C10H16 | ['R02011'] | 0.32437 | 44.0296 | 1.843 | 0.20305 | 11.9612 | 2.8658 | 0.16222 | 4.0431 | 3.5565 | ['R02011'] | 0.32437 | 44.0296 | 1.843 | 0.20301 | 11.9589 | 2.8663 | 0.16222 | 4.0431 | 3.5565
60-12-8 | Benzeneethanol | 2721.552 | 2.9988 | 8.1614 | 1.5308 | 0.7162 | 1 | 0 | 1 | 2 | 1.468 | 2.2826 | C05853 | 122.1668 | C8H10O | None | 0.40722 | 44.0296 | 1.468 | 0.25492 | 11.962 | 2.2826 | 0.20364 | 4.0429 | 2.8331 | None | 0.40722 | 44.0296 | 1.468 | 0.25488 | 11.9599 | 2.283 | 0.20364 | 4.0429 | 2.8331
121-57-3 | Benzenesulfonic acid, 4-amino- | 13607.76 | 1.4112 | 19.2033 | 0.63456 | 0.20337 | 1 | 0 | 1 | 2 | 0.77664 | 1.2078 | C06335 | 173.1925 | C6H7NO3S | ['R01630', 'R03891', 'R05278', 'R05279', 'R05280', 'R05394', 'R05420'] | 0.76974 | 44.0296 | 0.77664 | 0.48176 | 11.9594 | 1.2078 | 0.38486 | 4.0421 | 1.4991 | ['R01630', 'R03891', 'R05278', 'R05279', 'R05280', 'R05394', 'R05420'] | 0.76974 | 44.0296 | 0.77664 | 0.48176 | 11.9594 | 1.2078 | 0.38491 | 4.0426 | 1.4989
57-48-7 | D-Fructose | 13607.76 | 1.1466 | 15.6027 | 0.54931 | 0.21784 | 1 | 0 | 1 | 2 | 0.59729 | 0.92876 | C10906 | 180.1577 | C6H12O6 | None | 1.0009 | 44.0296 | 0.59729 | 0.62649 | 11.9607 | 0.92881 | 0.50047 | 4.0425 | 1.1528 | None | 1.0009 | 44.0296 | 0.59729 | 0.62652 | 11.9613 | 0.92876 | 0.5004 | 4.042 | 1.1529
123-07-9 | Phenol, 4-ethyl- | 2494.756 | 9.6138 | 23.9841 | 8.2926 | 7.559 | 1 | 0 | 1 | 2 | 1.3212 | 2.0548 | C13637 | 122.1668 | C8H10O | ['R01299', 'R06890', 'R06891', 'R06892', 'R06893'] | 0.45247 | 44.0296 | 1.3212 | 0.28318 | 11.9592 | 2.0548 | 0.22626 | 4.0427 | 2.5499 | ['R01299', 'R06890', 'R06891', 'R06892', 'R06893'] | 0.45247 | 44.0296 | 1.3212 | 0.28318 | 11.9592 | 2.0548 | 0.22626 | 4.0427 | 2.5499
108-95-2 | P henol | 2127346.48 | 0.86 | 1829.518 | -0.47395 | -1.2143 | 0 | 1 | 1 | 2 | 1.3339 | 2.0743 | C00146 | 94.113 | C6H6O | ['R01238'] | 0.44816 | 44.0296 | 1.3339 | 0.28053 | 11.9611 | 2.0743 | 0.22406 | 4.042 | 2.5749 | ['R01238'] | 0.44816 | 44.0296 | 1.3339 | 0.28053 | 11.9611 | 2.0743 | 0.22406 | 4.042 | 2.5749
1330-20-7 | Benzene, dimethyl- | 3692238.88 | 0.7 | 2584.5672 | -0.98927 | -1.9354 | 0 | 1 | 1 | 2 | 1.6893 | 2.6354 | C06756 | 106.1674 | C8H10 | ['R02516', 'R03568', 'R05282', 'R05288', 'R05289', 'R05291', 'R05292', 'R07312'] | 0.35389 | 44.0296 | 1.6893 | 0.22073 | 11.6279 | 2.6354 | 0.17693 | 3.8793 | 3.2601 | ['R02516', 'R03568', 'R05282', 'R05288', 'R05289', 'R05290', 'R05292', 'R07312'] | 0.35389 | 44.0296 | 1.6893 | 0.22073 | 11.6279 | 2.6354 | 0.17693 | 3.8793 | 3.2601
97-65-4 | B utanedioic acid, m ethylene- | 13607.76 | 2.205 | 30.0051 | 1.5157 | 1.1314 | 1 | 0 | 1 | 2 | 0.68926 | 1.0736 | C00490 | 130.1002 | C5H6O4 | ['R01900', 'R02243'] | 0.86733 | 44.0296 | 0.68926 | 0.5419 | 11.7797 | 1.0736 | 0.43369 | 3.9531 | 1.3301 | ['R00237', 'R02491'] | 0.86733 | 44.0296 | 0.68926 | 0.54188 | 11.7831 | 1.0736 | 0.43365 | 3.9548 | 1.3303
58-08-2 | 1H-Purine-2,6-dione, 3,7-dihydro-1,3,7-trimethyl- | 226.796 | 19.9993 | 4.5358 | 19.122 | 18.631 | 1 | 0 | 1 | 2 | 0.87736 | 1.3684 | C07481 | 194.1932 | C8H10N4O2 | ['R07971', 'R08410'] | 0.68138 | 44.0296 | 0.87736 | 0.42503 | 11.6352 | 1.3686 | 0.34072 | 3.8833 | 1.693 | ['R07971', 'R08410'] | 0.68138 | 44.0296 | 0.87736 | 0.4251 | 11.6371 | 1.3684 | 0.34065 | 3.8826 | 1.6933
90-05-1 | Phenol, 2-methoxy- | 2721.552 | 2.8224 | 7.6813 | 1.5944 | 0.90697 | 1 | 0 | 1 | 2 | 1.228 | 1.9154 | C01502 | 124.139 | C7H8O2 | ['R00822', 'R00827', 'R01627'] | 0.48682 | 44.0296 | 1.228 | 0.30369 | 11.6299 | 1.9154 | 0.24339 | 3.8793 | 2.3699 | ['R00822', 'R00827', 'R01627'] | 0.48682 | 44.0296 | 1.228 | 0.30369 | 11.6299 | 1.9154 | 0.24339 | 3.8793 | 2.3699
2216-51-5 | Cyclohexanol, 5-methyl-2-(1-methylethyl)-, (1R,2S,5R)- | 340.194 | 27.0113 | 9.1891 | 25.2323 | 24.2446 | 1 | 0 | 1 | 2 | 1.7789 | 2.7667 | C00400 | 156.267 | C10H20O | ['R02013', 'R02177', 'R02469', 'R03261', 'R06417', 'R06418', 'R06419'] | 0.33606 | 44.0296 | 1.7789 | 0.21031 | 11.9582 | 2.7668 | 0.16799 | 4.0414 | 3.4343 | ['R02013', 'R02177', 'R02469', 'R03261', 'R06417', 'R06418', 'R06419'] | 0.33606 | 44.0296 | 1.7789 | 0.21032 | 11.9589 | 2.7667 | 0.16801 | 4.0418 | 3.434
104-55-2 | 2-Propenal, 3-phenyl- | 2721.552 | 5.0053 | 13.6223 | 3.6483 | 2.8883 | 1 | 0 | 1 | 2 | 1.357 | 2.117 | C00903 | 132.1619 | C9H8O | ['R02506', 'R08815'] | 0.44054 | 44.0296 | 1.357 | 0.27477 | 11.6279 | 2.117 | 0.22026 | 3.8793 | 2.6188 | ['R02506', 'R08815'] | 0.44054 | 44.0296 | 1.357 | 0.27477 | 11.6279 | 2.117 | 0.22026 | 3.8793 | 2.6188
100-51-6 | Benzenemethanol | 13607.76 | 2.2491 | 30.6052 | 1.0053 | 0.31469 | 1 | 0 | 1 | 2 | 1.2438 | 1.9344 | C00556 | 108.14 | C7H8O | ['R01295', 'R01419', 'R01763'] | 0.48062 | 44.0296 | 1.2438 | 0.30081 | 11.9594 | 1.9344 | 0.2403 | 4.0421 | 2.4009 | ['R01295', 'R01419', 'R01763'] | 0.48062 | 44.0296 | 1.2438 | 0.30081 | 11.9594 | 1.9344 | 0.2403 | 4.0421 | 2.4009
108-88-3 | B enzene, m ethyl- | 5095941.088 | 0.7 | 3567.1588 | -0.85716 | -1.7212 | 0 | 1 | 1 | 2 | 1.5572 | 2.4212 | C01455 | 92.14 | C7H8 | ['R03562', 'R03567', 'R07253'] | 0.38392 | 44.0296 | 1.5572 | 0.24033 | 11.9617 | 2.4212 | 0.19194 | 4.0418 | 3.0059 | ['R03562', 'R03567', 'R07253'] | 0.38392 | 44.0296 | 1.5572 | 0.24029 | 11.96 | 2.4216 | 0.19197 | 4.0425 | 3.0054
71-43-2 | B enzene | 6373363.704 | 0.41895 | 2670.1207 | -1.1882 | -2.088 | 0 | 1 | 1 | 2 | 1.6072 | 2.5069 | C01407 | 78.113 | C6H6 | ['R01238', 'R10042'] | 0.37197 | 44.0296 | 1.6072 | 0.23204 | 11.6364 | 2.5069 | 0.186 | 3.8836 | 3.1012 | ['R01238', 'R10042'] | 0.37197 | 44.0296 | 1.6072 | 0.23204 | 11.6364 | 2.5069 | 0.186 | 3.8836 | 3.1012
69-72-7 | Benzoic acid, 2-hydroxy- | 2721.552 | 2.1829 | 5.941 | 1.2674 | 0.75922 | 1 | 0 | 1 | 2 | 0.91559 | 1.4237 | C00805 | 137.115 | C7H6O3 | ['R06603'] | 0.65293 | 44.0296 | 0.91559 | 0.40866 | 11.9597 | 1.4239 | 0.32644 | 4.042 | 1.7673 | ['R06603'] | 0.65293 | 44.0296 | 0.91559 | 0.40871 | 11.9611 | 1.4237 | 0.32644 | 4.042 | 1.7673
78-70-6 | 1,6-Octadien-3-ol, 3,7-dimethyl- | 8618.248 | 4.4982 | 38.7666 | 2.8705 | 1.9671 | 1 | 0 | 1 | 2 | 1.6277 | 2.5311 | C03985 | 154.2523 | C10H18O | ['R04366', 'R07631', 'R09922'] | 0.36727 | 44.0296 | 1.6277 | 0.22984 | 11.9585 | 2.5317 | 0.18367 | 4.0431 | 3.1411 | ['R04366', 'R07631', 'R09922'] | 0.36727 | 44.0296 | 1.6277 | 0.2299 | 11.9612 | 2.5311 | 0.18367 | 4.0431 | 3.1411
57-50-1 | .alpha.-D -G luc opyranoside, .beta.-D - fructofuranos yl | 2494.756 | 3.5941 | 8.9665 | 2.9654 | 2.6165 | 1 | 0 | 1 | 2 | 0.62873 | 0.97763 | C00089 | 342.299 | C12H22O11 | ['R06087'] | 0.95083 | 44.0296 | 0.62873 | 0.5952 | 11.9615 | 0.97763 | 0.47547 | 4.0428 | 1.2134 | ['R06087'] | 0.95083 | 44.0296 | 0.62873 | 0.5952 | 11.9615 | 0.97763 | 0.47547 | 4.0428 | 1.2134
298-12-4 | Acetic acid, oxo- | 13607.76 | 2.5798 | 35.106 | 2.0887 | 1.8148 | 1 | 0 | 1 | 2 | 0.49117 | 0.76505 | C00048 | 73.028 | C2H2O3 | None | 1.2171 | 44.0296 | 0.49117 | 0.76046 | 11.7837 | 0.76505 | 0.60859 | 3.9551 | 0.94789 | None | 1.2171 | 44.0296 | 0.49117 | 0.7604 | 11.7795 | 0.7651 | 0.60859 | 3.9533 | 0.94788
106-44-5 | Phenol, 4-methyl- | 13607.76 | 3.991 | 54.3093 | 2.3326 | 1.4045 | 1 | 0 | 1 | 2 | 1.6585 | 2.5865 | C01468 | 108.14 | C7H8O | ['R02516', 'R07312'] | 0.36047 | 44.0296 | 1.6585 | 0.2249 | 11.638 | 2.5865 | 0.18025 | 3.8836 | 3.2002 | ['R02516', 'R07312'] | 0.36047 | 44.0296 | 1.6585 | 0.2249 | 11.638 | 2.5865 | 0.18022 | 3.8829 | 3.2007
98-00-0 | 2-Furanmethanol | 20865.232 | 1.5 | 31.2978 | 0.58592 | 0.078623 | 1 | 0 | 1 | 2 | 0.91408 | 1.4214 | C20441 | 98.1014 | C5H6O2 | ['R02986', 'R10210', 'R10211', 'R10212', 'R10217', 'R00281', 'R02987'] | 0.65401 | 44.0296 | 0.91408 | 0.40938 | 11.9611 | 1.4214 | 0.32698 | 4.042 | 1.7644 | ['R02986', 'R10210', 'R10211', 'R10212', 'R10217', 'R00281', 'R02987'] | 0.65401 | 44.0296 | 0.91408 | 0.40935 | 11.96 | 1.4215 | 0.32698 | 4.042 | 1.7644
78-96-6 | 2-Propanol, 1-amino- | 13607.76 | 1.9845 | 27.0046 | 1.1009 | 0.61055 | 1 | 0 | 1 | 2 | 0.88356 | 1.3739 | C05771 | 76.118 | C3H9NO | ['R02529', 'R03759', 'R04975', 'R05218', 'R05225', 'R05226', 'R05815', 'R05220', 'R07268'] | 0.6766 | 44.0296 | 0.88356 | 0.42349 | 11.96 | 1.374 | 0.33832 | 4.0425 | 1.7053 | ['R02529', 'R03759', 'R04975', 'R05218', 'R05225', 'R05815', 'R07302', 'R05220', 'R07268'] | 0.6766 | 44.0296 | 0.88356 | 0.42351 | 11.9607 | 1.3739 | 0.33832 | 4.0425 | 1.7053
110-15-6 | Butanedioic acid | 13607.76 | 2.3814 | 32.4055 | 1.7634 | 1.4187 | 1 | 0 | 1 | 2 | 0.61804 | 0.96266 | C00042 | 116.073 | C4H6O4 | None | 0.96727 | 44.0296 | 0.61804 | 0.60436 | 11.7839 | 0.96266 | 0.48361 | 3.9548 | 1.1928 | None | 0.96727 | 44.0296 | 0.61804 | 0.60436 | 11.7839 | 0.96266 | 0.48361 | 3.9548 | 1.1928
1330-20-7 | Benzene, dimethyl- | 3692238.88 | 1.5 | 5538.3583 | -0.10481 | -0.99543 | 0 | 1 | 1 | 2 | 1.6048 | 2.4954 | C07212 | 106.1674 | C8H10 | ['R03566', 'R03567', 'R05314', 'R05348', 'R05428', 'R05442', 'R05663', 'R07253'] | 0.37252 | 44.0296 | 1.6048 | 0.23318 | 11.9611 | 2.4954 | 0.18627 | 4.0426 | 3.0972 | ['R03566', 'R03567', 'R05314', 'R05348', 'R05428', 'R05442', 'R05663', 'R07253'] | 0.37252 | 44.0296 | 1.6048 | 0.23318 | 11.9611 | 2.4954 | 0.18624 | 4.0418 | 3.0978
106-24-1 | 2,6-Octadien-1-ol, 3,7-dimethyl-, (2E)- | 13607.76 | 2.3373 | 31.8054 | 0.70955 | -0.19427 | 1 | 0 | 1 | 2 | 1.6277 | 2.5316 | C01500 | 154.252 | C10H18O | ['R08396'] | 0.36727 | 44.0296 | 1.6277 | 0.22985 | 11.9589 | 2.5316 | 0.18367 | 4.0431 | 3.1411 | ['R08396'] | 0.36727 | 44.0296 | 1.6277 | 0.22984 | 11.9585 | 2.5317 | 0.18367 | 4.0431 | 3.1411
123-31-9 | 1,4-B enzenediol | 13607.76 | 7.0119 | 95.4163 | 5.7903 | 5.1121 | 1 | 0 | 1 | 2 | 1.2216 | 1.8998 | C00530 | 110.1124 | C6H6O2 | ['R01299'] | 0.48939 | 44.0296 | 1.2216 | 0.30629 | 11.9594 | 1.8998 | 0.24472 | 4.0426 | 2.3576 | ['R01299'] | 0.48939 | 44.0296 | 1.2216 | 0.30629 | 11.9594 | 1.8998 | 0.24468 | 4.042 | 2.3579
115-07-1 | 1-Propene | 453592 | 0.9 | 408.2328 | -2.0834 | -3.753 | 0 | 1 | 1 | 2 | 2.9834 | 4.653 | C11505 | 42.0806 | C3H6 | ['R05690', 'R05713', 'R05730', 'R05762'] | 0.20038 | 44.0296 | 2.9834 | 0.125 | 11.6364 | 4.6536 | 0.1002 | 3.8836 | 5.7566 | ['R05690', 'R05713', 'R05730', 'R05762'] | 0.20038 | 44.0296 | 2.9834 | 0.12502 | 11.6378 | 4.653 | 0.10019 | 3.8831 | 5.7575
64-19-7 | Acetic acid | 5029926.416 | 0.59535 | 2994.5667 | -0.0019449 | -0.33349 | 0 | 1 | 1 | 2 | 0.59729 | 0.92884 | C00033 | 60.0526 | C2H4O2 | None | 1.0009 | 44.0296 | 0.59729 | 0.62646 | 11.9603 | 0.92884 | 0.50045 | 4.0424 | 1.1528 | None | 1.0009 | 44.0296 | 0.59729 | 0.62646 | 11.9603 | 0.92884 | 0.50045 | 4.0424 | 1.1528
95-47-6 | Benzene, 1,2-dimethyl- | 503487.12 | 0.99225 | 499.5851 | -0.61256 | -1.5032 | 0 | 1 | 1 | 2 | 1.6048 | 2.4954 | C07212 | 106.1674 | C8H10 | ['R03566', 'R03567', 'R05314', 'R05348', 'R05428', 'R05442', 'R05663', 'R07253'] | 0.37252 | 44.0296 | 1.6048 | 0.23318 | 11.9611 | 2.4954 | 0.18627 | 4.0426 | 3.0972 | ['R03566', 'R03567', 'R05314', 'R05348', 'R05428', 'R05442', 'R05663', 'R07253'] | 0.37252 | 44.0296 | 1.6048 | 0.23318 | 11.9611 | 2.4954 | 0.18624 | 4.0418 | 3.0978
100-41-4 | B enzene, ethyl- | 4099831.744 | 1.1025 | 4520.0645 | -0.58677 | -1.5321 | 0 | 1 | 1 | 2 | 1.6893 | 2.6346 | C07111 | 106.1674 | C8H10 | ['R02253', 'R05424', 'R11070'] | 0.35389 | 44.0296 | 1.6893 | 0.22079 | 11.638 | 2.6346 | 0.17697 | 3.8837 | 3.2595 | ['R02253', 'R05424', 'R11070'] | 0.35389 | 44.0296 | 1.6893 | 0.22079 | 11.638 | 2.6346 | 0.17697 | 3.8837 | 3.2595
67-63-0 | 2-P ropanol | 949821.648 | 1.323 | 1256.614 | -0.76602 | -1.9351 | 0 | 1 | 1 | 2 | 2.089 | 3.2581 | C01845 | 60.096 | C3H8O | ['R01366', 'R01550'] | 0.28617 | 44.0296 | 2.089 | 0.17854 | 11.6378 | 3.2581 | 0.1431 | 3.8836 | 4.0309 | ['R01366', 'R01550'] | 0.28617 | 44.0296 | 2.089 | 0.17852 | 11.6364 | 3.2585 | 0.1431 | 3.8836 | 4.0309
79-20-9 | A cetic acid, m ethyl ester | 663151.504 | 0.6 | 397.8909 | -0.3684 | -0.9059 | 0 | 1 | 1 | 2 | 0.9684 | 1.5059 | C17530 | 74.079 | C3H6O2 | ['R00608', 'R10705'] | 0.61732 | 44.0296 | 0.9684 | 0.38638 | 11.9589 | 1.506 | 0.30865 | 4.0416 | 1.8692 | ['R00608', 'R10705'] | 0.61732 | 44.0296 | 0.9684 | 0.3864 | 11.9596 | 1.5059 | 0.30868 | 4.042 | 1.869
108-91-8 | Cyclohexanamine | 13607.76 | 2.8003 | 38.1065 | 1.5472 | 0.85157 | 1 | 0 | 1 | 2 | 1.2531 | 1.9488 | C00571 | 100.183 | C6H13N | ['R00829', 'R00985', 'R02231', 'R02233', 'R03751', 'R05099', 'R05283', 'R06941', 'R06942', 'R06943', 'R06944'] | 0.47706 | 44.0296 | 1.2531 | 0.29859 | 11.949 | 1.9488 | 0.23851 | 4.0359 | 2.4189 | ['R00829', 'R00999', 'R02231', 'R02233', 'R03751', 'R05099', 'R05231', 'R06941', 'R06942', 'R06943', 'R06944'] | 0.47706 | 44.0296 | 1.2531 | 0.29854 | 11.9472 | 1.9491 | 0.23851 | 4.0359 | 2.4189
135-19-3 | 2-Naphthalenol | 2494.756 | 2.7121 | 6.7662 | 1.4682 | 0.77438 | 1 | 0 | 1 | 2 | 1.244 | 1.9378 | C11713 | 144.1729 | C10H8O | ['R02941', 'R04117', 'R05136', 'R05137', 'R06603', 'R07020'] | 0.48058 | 44.0296 | 1.244 | 0.30023 | 11.7827 | 1.9378 | 0.24031 | 3.9553 | 2.4006 | ['R02941', 'R04117', 'R05136', 'R05137', 'R06603', 'R07020'] | 0.48058 | 44.0296 | 1.244 | 0.30023 | 11.7827 | 1.9378 | 0.24031 | 3.9553 | 2.4006
112-80-1 | 9-Octadecenoic acid (9Z)- | 299370.72 | 1.4112 | 422.472 | -0.27739 | -1.2142 | 0 | 1 | 1 | 2 | 1.6886 | 2.6254 | C00712 | 281.457 | C18H34O2 | None | 0.35403 | 44.0296 | 1.6886 | 0.22163 | 11.9623 | 2.6254 | 0.17698 | 4.0415 | 3.2598 | None | 0.35403 | 44.0296 | 1.6886 | 0.22163 | 11.9623 | 2.6254 | 0.17707 | 4.0434 | 3.2583
99-04-7 | Benzoic acid, 3-methyl- | 2494.756 | 1.4994 | 3.7406 | 0.31387 | -0.34436 | 1 | 0 | 1 | 2 | 1.1855 | 1.8438 | C07211 | 136.1503 | C8H8O2 | ['R03566', 'R03567', 'R05309', 'R05665', 'R07253'] | 0.50426 | 44.0296 | 1.1855 | 0.3156 | 11.9592 | 1.8438 | 0.25216 | 4.0427 | 2.288 | ['R03566', 'R03567', 'R05309', 'R05665', 'R07253'] | 0.50426 | 44.0296 | 1.1855 | 0.3156 | 11.9592 | 1.8438 | 0.25216 | 4.0427 | 2.288
124-40-3 | Methanamine, N-methyl- | 136077.6 | 0.50715 | 69.0118 | -1.2438 | -2.2238 | 0 | 1 | 1 | 2 | 1.7509 | 2.731 | C00543 | 46.092 | C2H7N | ['R02512', 'R02560', 'R10285'] | 0.34143 | 44.0296 | 1.7509 | 0.213 | 11.6375 | 2.731 | 0.17072 | 3.8836 | 3.3787 | ['R02512', 'R02559', 'R10285'] | 0.34143 | 44.0296 | 1.7509 | 0.21298 | 11.6363 | 2.7312 | 0.17072 | 3.8836 | 3.3787
104-15-4 | B enzenes ulfonic ac id, 4-m ethyl- | 13607.76 | 1.4994 | 20.4035 | 0.45176 | -0.13451 | 1 | 0 | 1 | 2 | 1.0476 | 1.6339 | C06677 | 171.19 | C7H8O3S | ['R02514', 'R07312', 'R07663'] | 0.57063 | 44.0296 | 1.0476 | 0.35594 | 11.6355 | 1.6343 | 0.28535 | 3.8837 | 2.0215 | ['R02516', 'R07312', 'R07663'] | 0.57063 | 44.0296 | 1.0476 | 0.35602 | 11.638 | 1.6339 | 0.28529 | 3.8829 | 2.0219
92-52-4 | 1,1'-Biphenyl | 2494.756 | 2.0065 | 5.0059 | 0.61097 | -0.16714 | 1 | 0 | 1 | 2 | 1.3956 | 2.1737 | C06588 | 154.2114 | C12H10 | ['R00750', 'R01295', 'R02601', 'R02606', 'R03462', 'R05239', 'R05263'] | 0.42836 | 44.0296 | 1.3956 | 0.26765 | 11.7841 | 2.1737 | 0.21416 | 3.9545 | 2.6937 | ['R00750', 'R01295', 'R02601', 'R02606', 'R03462', 'R05239', 'R05264'] | 0.42836 | 44.0296 | 1.3956 | 0.26762 | 11.7829 | 2.1739 | 0.21416 | 3.9545 | 2.6937
100-52-7 | Benzaldehyde | 13607.76 | 2.4476 | 33.3057 | 1.2646 | 0.60806 | 1 | 0 | 1 | 2 | 1.183 | 1.8395 | C00261 | 106.124 | C7H6O | ['R01295', 'R01419'] | 0.50535 | 44.0296 | 1.183 | 0.31633 | 11.9611 | 1.8395 | 0.25266 | 4.042 | 2.2834 | ['R01295', 'R01419'] | 0.50535 | 44.0296 | 1.183 | 0.31633 | 11.9611 | 1.8395 | 0.25266 | 4.042 | 2.2834
59-02-9 | 2H -1-B enzopyran-6-ol, 3,4-dihydro- 2,5,7,8-tetram ethyl-2-[(4R ,8R )-4,8,12-trim ethyltridecyl]-, (2R )- | 2494.756 | 25.0047 | 62.3806 | 23.2767 | 22.3169 | 1 | 0 | 1 | 2 | 1.728 | 2.6878 | C02477 | 430.7148 | C29H50O2 | ['R02063', 'R07236', 'R07500', 'R07501', 'R07502'] | 0.34596 | 44.0296 | 1.728 | 0.21649 | 11.9577 | 2.6878 | 0.17306 | 4.0441 | 3.3338 | ['R02063', 'R07236', 'R07500', 'R07501', 'R07502'] | 0.34596 | 44.0296 | 1.728 | 0.21649 | 11.9577 | 2.6878 | 0.17306 | 4.0441 | 3.3338
78-83-1 | 1-Propanol, 2-methyl- | 133809.64 | 1.2 | 160.5716 | -0.25174 | -1.0574 | 0 | 1 | 1 | 2 | 1.4517 | 2.2574 | C14710 | 74.1228 | C4H10O | None | 0.41179 | 44.0296 | 1.4517 | 0.25776 | 11.961 | 2.2574 | 0.20591 | 4.0425 | 2.8019 | None | 0.41179 | 44.0296 | 1.4517 | 0.25774 | 11.9597 | 2.2577 | 0.20591 | 4.0425 | 2.8019
123-35-3 | 1,6-Octadiene, 7-methyl-3-methylene- | 13607.76 | 4.41 | 60.0102 | 2.567 | 1.5442 | 1 | 0 | 1 | 2 | 1.843 | 2.8658 | C06074 | 136.237 | C10H16 | ['R02009'] | 0.32437 | 44.0296 | 1.843 | 0.20305 | 11.9612 | 2.8658 | 0.16222 | 4.0431 | 3.5565 | ['R02009'] | 0.32437 | 44.0296 | 1.843 | 0.20301 | 11.9589 | 2.8663 | 0.16222 | 4.0431 | 3.5565
67-64-1 | 2-P ropanone | 1813460.816 | 0.86 | 1559.5763 | -1.3015 | -2.5116 | 0 | 1 | 1 | 2 | 2.1615 | 3.3716 | C00207 | 58.08 | C3H6O | ['R05735'] | 0.27657 | 44.0296 | 2.1615 | 0.17253 | 11.6364 | 3.3716 | 0.1383 | 3.8836 | 4.1709 | ['R05735'] | 0.27657 | 44.0296 | 2.1615 | 0.17253 | 11.6364 | 3.3716 | 0.13828 | 3.8831 | 4.1715
64-17-5 | Ethanol | 39458875.264 | 0.8 | 31567.1002 | -0.36789 | -1.0161 | 0 | 1 | 1 | 2 | 1.1679 | 1.8161 | C00469 | 46.069 | C2H6O | None | 0.51188 | 44.0296 | 1.1679 | 0.3204 | 11.9607 | 1.8161 | 0.25593 | 4.0422 | 2.2542 | None | 0.51188 | 44.0296 | 1.1679 | 0.32039 | 11.9601 | 1.8162 | 0.25595 | 4.0424 | 2.2541
67-68-5 | Methane, sulfinylbis- | 9979.024 | 2.6 | 25.9455 | 1.6819 | 1.168 | 1 | 0 | 1 | 2 | 0.91813 | 1.432 | C11143 | 78.135 | C2H6OS | ['R05706', 'R09498', 'R09513', 'R10203'] | 0.65113 | 44.0296 | 0.91813 | 0.40621 | 11.6366 | 1.432 | 0.32558 | 3.8832 | 1.7717 | ['R05705', 'R09498', 'R10203', 'R10206'] | 0.65113 | 44.0296 | 0.91813 | 0.40621 | 11.6366 | 1.432 | 0.32558 | 3.8832 | 1.7717
74-86-2 | Ethyne | 138345.56 | 1.4112 | 195.2333 | -0.31076 | -1.2665 | 0 | 1 | 1 | 2 | 1.722 | 2.6777 | C01548 | 26.0379 | C2H2 | ['R05380'] | 0.34717 | 44.0296 | 1.722 | 0.21731 | 11.9608 | 2.6777 | 0.17358 | 4.0422 | 3.3237 | ['R05380'] | 0.34717 | 44.0296 | 1.722 | 0.21731 | 11.9608 | 2.6777 | 0.17358 | 4.0422 | 3.3237
75-12-7 | Formamide | 2721.552 | 1.4994 | 4.0807 | 0.70303 | 0.25728 | 1 | 0 | 1 | 2 | 0.79637 | 1.2421 | C00488 | 45.041 | CH3NO | ['R00469', 'R00524'] | 0.75068 | 44.0296 | 0.79637 | 0.46831 | 11.6366 | 1.2421 | 0.37533 | 3.8829 | 1.5368 |  | 1.5014 |  |  | 1.5014 |  |  | 1.5014
75-15-0 | Carbon disulfide | 131995.272 | 0.7 | 92.3967 | -0.0066107 | -0.3988 | 0 | 1 | 1 | 2 | 0.70661 | 1.0988 | C19033 | 76.143 | CS2 | ['R10538'] | 0.84604 | 44.0296 | 0.70661 | 0.52956 | 11.9607 | 1.0988 | 0.42303 | 4.0424 | 1.3638 | ['R10538'] | 0.84604 | 44.0296 | 0.70661 | 0.52956 | 11.9607 | 1.0988 | 0.423 | 4.0422 | 1.3639
75-50-3 | Methanamine, N,N-dimethyl- | 136077.6 | 0.7056 | 96.0164 | -1.0843 | -2.0863 | 0 | 1 | 1 | 2 | 1.7899 | 2.7919 | C00565 | 60.119 | C3H9N | ['R10285'] | 0.33399 | 44.0296 | 1.7899 | 0.20835 | 11.6367 | 2.7919 | 0.16699 | 3.8831 | 3.4542 | ['R10285'] | 0.33399 | 44.0296 | 1.7899 | 0.20834 | 11.636 | 2.792 | 0.16699 | 3.8831 | 3.4542
99-96-7 | B enzoic acid, 4-hydroxy- | 2494.756 | 3.5059 | 8.7465 | 2.5904 | 2.0822 | 1 | 0 | 1 | 2 | 0.91559 | 1.4237 | C00156 | 137.115 | C7H6O3 | None | 0.65293 | 44.0296 | 0.91559 | 0.40871 | 11.9611 | 1.4237 | 0.32644 | 4.042 | 1.7673 | None | 0.65293 | 44.0296 | 0.91559 | 0.40871 | 11.9611 | 1.4237 | 0.32644 | 4.042 | 1.7673
57-11-4 | Octadecanoic acid | 340194 | 0.882 | 300.0511 | -0.76294 | -1.6766 | 0 | 1 | 1 | 2 | 1.6449 | 2.5586 | C01530 | 283.473 | C18H36O2 | None | 0.36343 | 44.0296 | 1.6449 | 0.22743 | 11.9577 | 2.5586 | 0.18168 | 4.0414 | 3.1756 | None | 0.36343 | 44.0296 | 1.6449 | 0.22743 | 11.9577 | 2.5586 | 0.18168 | 4.0414 | 3.1756
121-33-5 | Benzaldehyde, 4-hydroxy-3-methoxy- | 2721.552 | 11.907 | 32.4055 | 10.9051 | 10.349 | 1 | 0 | 1 | 2 | 1.0019 | 1.558 | C00755 | 152.149 | C8H8O3 | ['R01298', 'R05273', 'R10136'] | 0.59666 | 44.0296 | 1.0019 | 0.37344 | 11.9596 | 1.5582 | 0.29829 | 4.0418 | 1.9341 | ['R01627', 'R05699', 'R10136'] | 0.59666 | 44.0296 | 1.0019 | 0.37349 | 11.9613 | 1.558 | 0.29829 | 4.0418 | 1.9341
60-33-3 | 9,12-Octadecadienoic acid (9Z,12Z)- | 14514.944 | 2.5 | 36.2874 | 0.76714 | -0.19405 | 1 | 0 | 1 | 2 | 1.7329 | 2.6941 | C01595 | 279.442 | C18H32O2 | ['R08176', 'R08177', 'R11043', 'R08539'] | 0.34499 | 44.0296 | 1.7329 | 0.21599 | 11.9633 | 2.6941 | 0.17255 | 4.0436 | 3.3435 | ['R02222', 'R08177', 'R11043', 'R08539'] | 0.34499 | 44.0296 | 1.7329 | 0.2159 | 11.9552 | 2.6952 | 0.17244 | 4.0392 | 3.3457
1330-20-7 | Benzene, dimethyl- | 3692238.88 | 1.5 | 5538.3583 | -0.10481 | -0.99543 | 0 | 1 | 1 | 2 | 1.6048 | 2.4954 | C07208 | 106.1674 | C8H10 | ['R03566', 'R03567', 'R05309', 'R05347', 'R05443', 'R05664', 'R05665', 'R07253'] | 0.37252 | 44.0296 | 1.6048 | 0.23318 | 11.9611 | 2.4954 | 0.18627 | 4.0426 | 3.0972 | ['R03566', 'R03567', 'R05309', 'R05347', 'R05443', 'R05664', 'R05665', 'R07253'] | 0.37252 | 44.0296 | 1.6048 | 0.23318 | 11.9611 | 2.4954 | 0.18624 | 4.0418 | 3.0978
75-18-3 | Methane, thiobis- | 18597.272 | 1.5 | 27.8959 | 0.20102 | -0.51995 | 1 | 0 | 1 | 2 | 1.299 | 2.0199 | C00580 | 62.129 | C2H6S | ['R00651', 'R09786'] | 0.46022 | 44.0296 | 1.299 | 0.28805 | 11.9589 | 2.0201 | 0.23012 | 4.042 | 2.5071 | ['R00651', 'R09786'] | 0.46022 | 44.0296 | 1.299 | 0.28807 | 11.9599 | 2.0199 | 0.23012 | 4.0419 | 2.5071
143-07-7 | Dodecanoic acid | 34019.4 | 0.882 | 30.0051 | -0.64769 | -1.4964 | 0 | 1 | 1 | 2 | 1.5297 | 2.3784 | C02679 | 199.312 | C12H24O2 | None | 0.39081 | 44.0296 | 1.5297 | 0.24459 | 11.9593 | 2.379 | 0.19542 | 4.0426 | 2.9523 | None | 0.39081 | 44.0296 | 1.5297 | 0.24466 | 11.9625 | 2.3784 | 0.19542 | 4.0426 | 2.9523
50-00-0 | Formaldehyde | 3055492.6 | 0.5733 | 1751.7139 | -0.6213 | -1.2843 | 0 | 1 | 1 | 2 | 1.1946 | 1.8576 | C00067 | 30.026 | CH2O | None | 0.50043 | 44.0296 | 1.1946 | 0.31324 | 11.9596 | 1.8576 | 0.25022 | 4.0418 | 2.3057 | None | 0.50043 | 44.0296 | 1.1946 | 0.31323 | 11.9595 | 1.8577 | 0.25022 | 4.0418 | 2.3057
36653-82-4 | 1-Hexadecanol | 34019.4 | 2.0065 | 68.2616 | -0.28664 | -1.559 | 0 | 1 | 1 | 2 | 2.2932 | 3.5656 | C00823 | 242.444 | C16H34O | ['R02462'] | 0.26069 | 44.0296 | 2.2932 | 0.16319 | 11.9476 | 3.5656 | 0.1303 | 4.0328 | 4.4276 | ['R02462'] | 0.26069 | 44.0296 | 2.2932 | 0.16319 | 11.9476 | 3.5656 | 0.1303 | 4.0328 | 4.4276
120-51-4 | Benzoic acid, phenylmethyl ester | 1814.368 | 2.5 | 4.5359 | 1.317 | 0.66059 | 1 | 0 | 1 | 2 | 1.183 | 1.8394 | C12537 | 212.2481 | C14H12O2 | ['R01295', 'R01420', 'R01422', 'R01763', 'R09528'] | 0.50535 | 44.0296 | 1.183 | 0.31635 | 11.9617 | 1.8394 | 0.25273 | 4.0431 | 2.2828 | ['R01295', 'R01419', 'R01422', 'R01763', 'R09528'] | 0.50535 | 44.0296 | 1.183 | 0.31626 | 11.9585 | 1.8399 | 0.25273 | 4.0431 | 2.2828
301-02-0 | 9-Octadecenamide, (9Z)- | 5896.696 | 3.1 | 18.2798 | 1.4116 | 0.47479 | 1 | 0 | 1 | 2 | 1.6884 | 2.6252 | C19670 | 281.482 | C18H35NO | ['R09537', 'R02322'] | 0.35407 | 44.0296 | 1.6884 | 0.22165 | 11.9623 | 2.6252 | 0.17708 | 4.0434 | 3.258 | ['R09537', 'R02322'] | 0.35407 | 44.0296 | 1.6884 | 0.22165 | 11.9623 | 2.6252 | 0.17708 | 4.0434 | 3.258
65-85-0 | Benzoic acid | 69853.168 | 0.99225 | 69.3118 | -0.0443 | -0.62239 | 0 | 1 | 1 | 2 | 1.0366 | 1.6146 | C00180 | 121.115 | C7H6O2 | ['R01295'] | 0.57674 | 44.0296 | 1.0366 | 0.36031 | 11.7826 | 1.6147 | 0.28835 | 3.9547 | 2.0006 | ['R01295'] | 0.57674 | 44.0296 | 1.0366 | 0.36032 | 11.783 | 1.6146 | 0.28839 | 3.9553 | 2.0003
95-48-7 | P henol, 2-m ethyl- | 13607.76 | 2.6901 | 36.6062 | 1.2804 | 0.49818 | 1 | 0 | 1 | 2 | 1.4097 | 2.1919 | C01542 | 108.14 | C7H8O | ['R03560', 'R03562', 'R03567', 'R07253'] | 0.42408 | 44.0296 | 1.4097 | 0.26547 | 11.9617 | 2.1919 | 0.21201 | 4.0418 | 2.7212 | ['R03566', 'R03567', 'R03608', 'R07253'] | 0.42408 | 44.0296 | 1.4097 | 0.26543 | 11.96 | 2.1922 | 0.21201 | 4.0418 | 2.7212
5392-40-5 | 2,6-O ctadienal, 3,7-dim ethyl- | 2494.756 | 10.4958 | 26.1845 | 9.3661 | 9.3661 | 1 | 0 | 1 | 2 | 1.1297 | 1.1297 | GERANIAL | 152.236 | C10H16O | ['META_GERANIOL-DEHYDROGENASE-RXN', 'META_RXN-2785', 'META_RXN-17103'] | 0.50745 | 44.0296 | 1.1781 | 0.50745 | 0.75709 | 1.1314 | 0.50745 | 0.11774 | 1.1297 | ['META_GERANIOL-DEHYDROGENASE-RXN', 'META_RXN-2785', 'META_RXN-17103'] | 0.50745 | 44.0296 | 1.1781 | 0.50745 | 0.75709 | 1.1314 | 0.50745 | 0.11774 | 1.1297
141-78-6 | Acetic acid ethyl ester | 102965.384 | 1 | 102.9654 | -0.017782 | -0.58263 | 0 | 1 | 1 | 2 | 1.0178 | 1.5826 | ETHYLACETATE | 88.106 | C4H8O2 | ['META_RXN-12363'] | 0.58737 | 44.0296 | 1.0178 | 0.36764 | 11.96 | 1.5828 | 0.29366 | 4.042 | 1.9646 | ['META_RXN-12363'] | 0.58737 | 44.0296 | 1.0178 | 0.36767 | 11.9611 | 1.5826 | 0.29366 | 4.042 | 1.9646
107-86-8 | 2-Butenal, 3-methyl- | 0 | 2.9988 | 0 | 1.8262 | 1.1754 | 1 | 0 | 0 | 1 | 1.1726 | 1.8234 | C07330 | 84.1179 | C5H8O | ['R04038', 'R08069', 'R08072', 'R00861', 'R05708'] | 0.50981 | 44.0296 | 1.1726 | 0.31908 | 11.9598 | 1.8236 | 0.25488 | 4.0419 | 2.2635 | ['R04038', 'R08069', 'R08072', 'R00861', 'R05708'] | 0.50981 | 44.0296 | 1.1726 | 0.31911 | 11.961 | 1.8234 | 0.25492 | 4.0425 | 2.2632
98-92-0 | 3-Pyridinecarboxamide | 0 | 9.7461 | 0 | 8.865 | 8.376 | 1 | 0 | 0 | 1 | 0.88112 | 1.3701 | C00153 | 122.126 | C6H6N2O | ['R01271'] | 0.67848 | 44.0296 | 0.88112 | 0.4247 | 11.961 | 1.3701 | 0.33922 | 4.042 | 1.7008 | ['R01271'] | 0.67848 | 44.0296 | 0.88112 | 0.42469 | 11.9607 | 1.3702 | 0.33926 | 4.0425 | 1.7006
58-55-9 | 1H-Purine-2,6-dione, 3,7-dihydro-1,3-dimethyl- | 0 | 9.7902 | 0 | 9.0436 | 8.6258 | 1 | 0 | 0 | 1 | 0.74658 | 1.1644 | C07130 | 180.1663 | C7H8N4O2 | ['R08410'] | 0.80074 | 44.0296 | 0.74658 | 0.49955 | 11.6336 | 1.1644 | 0.40034 | 3.8809 | 1.4408 | ['R08410'] | 0.80074 | 44.0296 | 0.74658 | 0.49949 | 11.6358 | 1.1646 | 0.4004 | 3.8836 | 1.4406
99-94-5 | B enzoic acid, 4-m ethyl- | 226.796 | 2.4916 | 0.5651 | 1.1744 | 0.43723 | 1 | 0 | 0 | 1 | 1.3173 | 2.0544 | C01454 | 136.1503 | C8H8O2 | ['R02514', 'R03568', 'R05291', 'R05292', 'R07312'] | 0.45383 | 44.0296 | 1.3173 | 0.28315 | 11.638 | 2.0544 | 0.22689 | 3.8829 | 2.5422 | ['R02514', 'R03568', 'R05290', 'R05292', 'R07312'] | 0.45383 | 44.0296 | 1.3173 | 0.28315 | 11.638 | 2.0544 | 0.22693 | 3.8836 | 2.5418
88-75-5 | Phenol, 2-nitro- | 340.194 | 2.3814 | 0.81014 | 1.4723 | 0.96343 | 1 | 0 | 0 | 1 | 0.90905 | 1.418 | C01988 | 138.102 | C6H5NO3 | ['R00787', 'R00823', 'R00828'] | 0.65763 | 44.0296 | 0.90905 | 0.41024 | 11.6364 | 1.418 | 0.32884 | 3.8836 | 1.7541 | ['R00787', 'R00823', 'R00828'] | 0.65763 | 44.0296 | 0.90905 | 0.41024 | 11.6364 | 1.418 | 0.32884 | 3.8836 | 1.7541
88-99-3 | 1,2-B enzenedicarboxylic ac id | 0 | 2.0065 | 0 | 1.1323 | 0.64493 | 1 | 0 | 0 | 1 | 0.87423 | 1.3616 | C01606 | 164.117 | C8H6O4 | ['R01627', 'R01634', 'R09227', 'R09228'] | 0.68382 | 44.0296 | 0.87423 | 0.42722 | 11.7828 | 1.3618 | 0.34187 | 3.9546 | 1.6874 | ['R01627', 'R01634', 'R09227', 'R09228'] | 0.68382 | 44.0296 | 0.87423 | 0.42727 | 11.7845 | 1.3616 | 0.34187 | 3.9546 | 1.6874
69-65-8 | D-Mannitol | 226.796 | 3.991 | 0.90515 | 3.3511 | 2.996 | 1 | 0 | 0 | 1 | 0.63991 | 0.99505 | C00392 | 182.173 | C6H14O6 | ['R00870'] | 0.93422 | 44.0296 | 0.63991 | 0.58473 | 11.96 | 0.99514 | 0.46714 | 4.0426 | 1.235 | ['R00868'] | 0.93422 | 44.0296 | 0.63991 | 0.58478 | 11.9611 | 0.99505 | 0.46709 | 4.0421 | 1.2352
144-62-7 | Ethanedioic acid | 2494.756 | 0.59535 | 1.4853 | 0.18784 | -0.039412 | 1 | 0 | 0 | 1 | 0.40751 | 0.63476 | C00209 | 88.02 | C2H2O4 | ['R00522'] | 1.467 | 44.0296 | 0.40751 | 0.91654 | 11.7833 | 0.63476 | 0.73349 | 3.9549 | 0.78648 | ['R00522'] | 1.467 | 44.0296 | 0.40751 | 0.91654 | 11.7833 | 0.63476 | 0.73349 | 3.9549 | 0.78648
556-82-1 | 2-Buten-1-ol, 3-methyl- | 0 | 2.5 | 0 | 0.93836 | 0.064253 | 1 | 0 | 0 | 1 | 1.5616 | 2.4357 | C01390 | 86.133 | C5H10O | None | 0.38281 | 44.0296 | 1.5616 | 0.23882 | 11.6303 | 2.4357 | 0.19139 | 3.8793 | 3.0138 | None | 0.38281 | 44.0296 | 1.5616 | 0.23882 | 11.6303 | 2.4357 | 0.19139 | 3.8793 | 3.0138
134-20-3 | B enzoic acid, 2-am ino-, m ethyl ester | 136.0776 | 4.5 | 0.61235 | 3.4915 | 2.932 | 1 | 0 | 0 | 1 | 1.0085 | 1.568 | C20634 | 151.165 | C8H9NO2 | ['R10451'] | 0.5928 | 44.0296 | 1.0085 | 0.37109 | 11.9617 | 1.568 | 0.29637 | 4.0418 | 1.9467 | ['R10451'] | 0.5928 | 44.0296 | 1.0085 | 0.37108 | 11.9613 | 1.5681 | 0.29637 | 4.0418 | 1.9467
119-36-8 | Benzoic acid, 2-hydroxy-, methyl ester | 0 | 2.3 | 0 | 1.2981 | 0.74205 | 1 | 0 | 0 | 1 | 1.0019 | 1.5579 | C12305 | 152.1497 | C8H8O3 | ['R06603', 'R10448'] | 0.59667 | 44.0296 | 1.0019 | 0.3735 | 11.9613 | 1.5579 | 0.2983 | 4.0418 | 1.9341 | ['R06603', 'R10448'] | 0.59667 | 44.0296 | 1.0019 | 0.37345 | 11.96 | 1.5581 | 0.2983 | 4.0418 | 1.9341
75-04-7 | Ethanamine | 0 | 1.2 | 0 | 0.22724 | -0.31265 | 1 | 0 | 0 | 1 | 0.97276 | 1.5126 | C00797 | 46.092 | C2H7N | ['R00005', 'R05567', 'R05569', 'R05572', 'R05573', 'R05574', 'R06966', 'R06967'] | 0.61456 | 44.0296 | 0.97276 | 0.38468 | 11.9608 | 1.5126 | 0.30727 | 4.0422 | 1.8776 | ['R00469', 'R05567', 'R05569', 'R05572', 'R05573', 'R05574', 'R06966', 'R06967'] | 0.61456 | 44.0296 | 0.97276 | 0.38468 | 11.9608 | 1.5126 | 0.30727 | 4.0422 | 1.8776
90-02-8 | B enzaldehyde, 2-hydroxy- | 226.796 | 6.8355 | 1.5503 | 5.7341 | 5.1226 | 1 | 0 | 0 | 1 | 1.1014 | 1.7129 | C06202 | 122.1234 | C7H6O2 | ['R02941', 'R06603'] | 0.54277 | 44.0296 | 1.1014 | 0.33971 | 11.9594 | 1.7129 | 0.27141 | 4.0426 | 2.1257 | ['R02941', 'R06603'] | 0.54277 | 44.0296 | 1.1014 | 0.33971 | 11.9594 | 1.7129 | 0.27138 | 4.0421 | 2.126
544-63-8 | Tetradecanoic acid | 2494.756 | 1.4994 | 3.7406 | -0.071219 | -0.94258 | 0 | 0 | 1 | 1 | 1.5706 | 2.442 | C06424 | 228.3751 | C14H28O2 | None | 0.38063 | 44.0296 | 1.5706 | 0.23828 | 11.9626 | 2.442 | 0.19035 | 4.043 | 3.031 | None | 0.38063 | 44.0296 | 1.5706 | 0.23828 | 11.9626 | 2.442 | 0.19027 | 4.0415 | 3.0321
98-01-1 | 2-F urancarboxaldehyde | 0 | 1.3 | 0 | 0.36674 | -0.15362 | 1 | 0 | 0 | 1 | 0.93326 | 1.4536 | C14279 | 96.0856 | C5H4O2 | ['R02986', 'R10210', 'R10211', 'R10212', 'R00281', 'R02987'] | 0.64057 | 44.0296 | 0.93326 | 0.40023 | 11.784 | 1.4536 | 0.32027 | 3.9548 | 1.8012 | ['R02986', 'R10210', 'R10211', 'R10212', 'R00281', 'R02987'] | 0.64057 | 44.0296 | 0.93326 | 0.40023 | 11.784 | 1.4536 | 0.32027 | 3.9548 | 1.8012
98-86-2 | Ethanone, 1-phenyl- | 340.194 | 3.991 | 1.3577 | 2.7223 | 2.018 | 1 | 0 | 0 | 1 | 1.2688 | 1.9731 | C07113 | 120.151 | C8H8O | ['R01295', 'R01422', 'R05452', 'R05453', 'R05506'] | 0.47118 | 44.0296 | 1.2688 | 0.29491 | 11.96 | 1.9731 | 0.23556 | 4.0418 | 2.4492 | ['R01295', 'R01422', 'R05452', 'R05453', 'R05506'] | 0.47118 | 44.0296 | 1.2688 | 0.29491 | 11.96 | 1.9731 | 0.23556 | 4.0418 | 2.4492
75-75-2 | Methanesulfonic acid | 0 | 3 | 0 | 2.6268 | 2.4179 | 1 | 0 | 0 | 1 | 0.37322 | 0.58212 | C11145 | 96.107 | CH4SO3 | ['R09513'] | 1.6018 | 44.0296 | 0.37322 | 0.99924 | 11.6362 | 0.58214 | 0.8009 | 3.8831 | 0.72021 | ['R09513'] | 1.6018 | 44.0296 | 0.37322 | 0.99927 | 11.6366 | 0.58212 | 0.8009 | 3.8831 | 0.72021
96-09-3 | Oxirane, phenyl- | 0 | 4.4982 | 0 | 3.0055 | 2.1697 | 1 | 0 | 0 | 1 | 1.4927 | 2.3285 | C02083 | 120.1509 | C8H8O | ['R02615'] | 0.4005 | 44.0296 | 1.4927 | 0.24982 | 11.6316 | 2.3285 | 0.20024 | 3.8809 | 2.8807 | ['R02615'] | 0.4005 | 44.0296 | 1.4927 | 0.2498 | 11.6279 | 2.3287 | 0.20024 | 3.8793 | 2.8806
59-67-6 | 3-P yridinecarboxylic acid | 0 | 6.5048 | 0 | 5.6235 | 5.1344 | 1 | 0 | 0 | 1 | 0.88128 | 1.3703 | C00253 | 122.103 | C6H5NO2 | ['R01724'] | 0.67835 | 44.0296 | 0.88128 | 0.42463 | 11.9613 | 1.3703 | 0.3392 | 4.0425 | 1.7009 | ['R01724'] | 0.67835 | 44.0296 | 0.88128 | 0.42457 | 11.9597 | 1.3705 | 0.33915 | 4.042 | 1.7011
3724-65-0 | 2-Butenoic acid | 226.796 | 3.5941 | 0.81514 | 2.3294 | 1.6213 | 1 | 0 | 0 | 1 | 1.2647 | 1.9728 | C01771 | 85.082 | C4H6O2 | ['R01176', 'R01181', 'R01210', 'R01689'] | 0.47268 | 44.0296 | 1.2647 | 0.29485 | 11.636 | 1.9728 | 0.23633 | 3.8831 | 2.4408 | ['R01176', 'R01181', 'R01210', 'R01689'] | 0.47268 | 44.0296 | 1.2647 | 0.29485 | 11.636 | 1.9728 | 0.23636 | 3.8836 | 2.4404
78-93-3 | 2-B utanone | 127912.944 | 0 | 0 | -1.8654 | -2.9011 | 0 | 1 | 0 | 1 | 1.8654 | 2.9011 | C02845 | 72.107 | C4H8O | ['R09358', 'R09403', 'R10030', 'R10036', 'R00860', 'R05704'] | 0.32048 | 44.0296 | 1.8654 | 0.20058 | 11.9594 | 2.9011 | 0.16022 | 4.0418 | 3.6009 | ['R09358', 'R09403', 'R10030', 'R10036', 'R03532', 'R05704'] | 0.32048 | 44.0296 | 1.8654 | 0.20058 | 11.9594 | 2.9011 | 0.16025 | 4.0426 | 3.6002
93-58-3 | Benzoic acid, methyl ester | 0 | 2.5 | 0 | 1.3803 | 0.75355 | 1 | 0 | 0 | 1 | 1.1197 | 1.7465 | C20645 | 136.1503 | C8H8O2 | ['R01295', 'R10447'] | 0.53392 | 44.0296 | 1.1197 | 0.33307 | 11.6299 | 1.7465 | 0.26694 | 3.8793 | 2.1608 | ['R01295', 'R10447'] | 0.53392 | 44.0296 | 1.1197 | 0.33307 | 11.6299 | 1.7465 | 0.26694 | 3.8793 | 2.1608
57-10-3 | Hexadecanoic acid | 14061.352 | 0.90405 | 12.7122 | -0.71091 | -1.6067 | 0 | 0 | 1 | 1 | 1.615 | 2.5107 | C00249 | 255.42 | C16H32O2 | None | 0.37017 | 44.0296 | 1.615 | 0.23176 | 11.9635 | 2.5107 | 0.18503 | 4.0411 | 3.118 | None | 0.37017 | 44.0296 | 1.615 | 0.23168 | 11.9591 | 2.5116 | 0.18513 | 4.0433 | 3.1163
526-95-4 | D-Gluconic acid | 2494.756 | 0.81585 | 2.0353 | 0.26444 | -0.043009 | 1 | 0 | 0 | 1 | 0.55141 | 0.85886 | C00257 | 195.149 | C6H12O7 | ['R01737'] | 1.0842 | 44.0296 | 0.55141 | 0.67739 | 11.784 | 0.85886 | 0.54204 | 3.9547 | 1.0643 | ['R01737'] | 1.0842 | 44.0296 | 0.55141 | 0.67739 | 11.784 | 0.85886 | 0.54204 | 3.9547 | 1.0643
110-17-8 | 2-Butenedioic acid (2E)- | 2494.756 | 1.1907 | 2.9705 | 0.56173 | 0.21103 | 1 | 0 | 0 | 1 | 0.62897 | 0.97967 | C00122 | 114.057 | C4H4O4 | None | 0.95047 | 44.0296 | 0.62897 | 0.59386 | 11.7839 | 0.97967 | 0.47525 | 3.9551 | 1.2138 | None | 0.95047 | 44.0296 | 0.62897 | 0.59382 | 11.783 | 0.97974 | 0.47525 | 3.9551 | 1.2138
64-18-6 | Formic acid | 24992.9192 | 0.77175 | 19.2883 | -0.02502 | -0.471 | 0 | 0 | 1 | 1 | 0.79677 | 1.2428 | C00058 | 45.018 | CH2O2 | None | 0.7503 | 44.0296 | 0.79677 | 0.46806 | 11.6362 | 1.2428 | 0.37516 | 3.8831 | 1.5375 | None | 0.7503 | 44.0296 | 0.79677 | 0.46808 | 11.6366 | 1.2428 | 0.37516 | 3.8831 | 1.5375
68-12-2 | Formamide, N,N-dimethyl- | 13607.76 | 0.85995 | 11.702 | -0.61223 | -1.4365 | 0 | 0 | 1 | 1 | 1.4722 | 2.2964 | C03134 | 73.094 | C3H7NO | ['R02509', 'R02512', 'R05623', 'R10285'] | 0.40608 | 44.0296 | 1.4722 | 0.25331 | 11.636 | 2.2964 | 0.20303 | 3.8831 | 2.8411 | ['R02509', 'R02512', 'R02560', 'R10285'] | 0.40608 | 44.0296 | 1.4722 | 0.25331 | 11.636 | 2.2964 | 0.20303 | 3.8831 | 2.8411
110-16-7 | 2-Butenedioic acid (2Z)- | 340.194 | 1.786 | 0.6076 | 1.1571 | 0.80639 | 1 | 0 | 0 | 1 | 0.62897 | 0.97966 | C01384 | 114.057 | C4H4O4 | ['R01087'] | 0.95047 | 44.0296 | 0.62897 | 0.59387 | 11.784 | 0.97966 | 0.47521 | 3.9548 | 1.2139 | ['R01087'] | 0.95047 | 44.0296 | 0.62897 | 0.59383 | 11.7832 | 0.97972 | 0.47525 | 3.9551 | 1.2138
100-02-7 | Phenol, 4-nitro- | 0 | 2.0947 | 0 | 1.1857 | 0.67685 | 1 | 0 | 0 | 1 | 0.90905 | 1.4179 | C00870 | 138.102 | C6H5NO3 | ['R00789', 'R02562', 'R05258', 'R06852'] | 0.65763 | 44.0296 | 0.90905 | 0.41024 | 11.6364 | 1.418 | 0.32884 | 3.8836 | 1.7541 | ['R00787', 'R02561', 'R05258', 'R06852'] | 0.65763 | 44.0296 | 0.90905 | 0.41025 | 11.6331 | 1.4179 | 0.32879 | 3.8809 | 1.7544
118-90-1 | Benzoic acid, 2-methyl | 0 | 3.9028 | 0 | 2.7173 | 2.0591 | 1 | 0 | 0 | 1 | 1.1855 | 1.8438 | C07215 | 136.1503 | C8H8O2 | ['R03566', 'R03567', 'R05314', 'R05428', 'R07253'] | 0.50426 | 44.0296 | 1.1855 | 0.3156 | 11.9592 | 1.8438 | 0.25216 | 4.0427 | 2.288 | ['R03566', 'R03567', 'R05314', 'R05428', 'R07253'] | 0.50426 | 44.0296 | 1.1855 | 0.3156 | 11.9592 | 1.8438 | 0.25216 | 4.0427 | 2.288
123-30-8 | P henol, 4-amino- | 340.194 | 3.5059 | 1.1927 | 2.2734 | 1.589 | 1 | 0 | 0 | 1 | 1.2326 | 1.9169 | C02372 | 109.127 | C6H7NO | ['R02561'] | 0.48501 | 44.0296 | 1.2326 | 0.30355 | 11.9594 | 1.9169 | 0.2425 | 4.0421 | 2.3792 | ['R02562'] | 0.48501 | 44.0296 | 1.2326 | 0.30355 | 11.9594 | 1.9169 | 0.24253 | 4.0426 | 2.3789
90-80-2 | D-Gluconic acid, .delta.-lactone | 0 | 1.4994 | 0 | 0.89534 | 0.55854 | 1 | 0 | 0 | 1 | 0.60406 | 0.94086 | C00198 | 178.141 | C6H10O6 | ['R00300'] | 0.98967 | 44.0296 | 0.60406 | 0.61836 | 11.784 | 0.94086 | 0.49487 | 3.9552 | 1.1657 | ['R00300'] | 0.98967 | 44.0296 | 0.60406 | 0.61836 | 11.784 | 0.94086 | 0.4948 | 3.9547 | 1.1659
7785-26-4 | Bicyclo[3.1.1]hept-2-ene, 2,6,6-trimethyl-, (1S,5S)- | 226.796 | 2.1609 | 0.49008 | 0.31791 | -0.70487 | 1 | 0 | 0 | 1 | 1.843 | 2.8658 | C06308 | 136.237 | C10H16 | ['R05765'] | 0.32437 | 44.0296 | 1.843 | 0.20305 | 11.9612 | 2.8658 | 0.16222 | 4.0431 | 3.5565 | ['R05765'] | 0.32437 | 44.0296 | 1.843 | 0.20301 | 11.9589 | 2.8663 | 0.16222 | 4.0431 | 3.5565
95-55-6 | Phenol, 2-amino- | 226.796 | 5.0053 | 1.1352 | 3.5967 | 2.8332 | 1 | 0 | 0 | 1 | 1.4087 | 2.1722 | C01987 | 109.1277 | C6H7NO | ['R02669'] | 0.42439 | 44.0296 | 1.4087 | 0.26788 | 11.9612 | 2.1722 | 0.21395 | 4.0418 | 2.6966 | ['R02669'] | 0.42439 | 44.0296 | 1.4087 | 0.26784 | 11.9595 | 2.1725 | 0.21395 | 4.0418 | 2.6966
90-43-7 | [1,1'-Biphenyl]-2-ol | 0 | 1.6979 | 0 | 0.43344 | -0.27134 | 1 | 0 | 0 | 1 | 1.2644 | 1.9692 | C02499 | 170.21 | C12H10O | ['R00750', 'R01295', 'R02601', 'R02606', 'R03462', 'R03964'] | 0.47281 | 44.0296 | 1.2644 | 0.29545 | 11.7853 | 1.9692 | 0.23636 | 3.9543 | 2.4406 | ['R00750', 'R01295', 'R02601', 'R02606', 'R03462', 'R03964'] | 0.47281 | 44.0296 | 1.2644 | 0.29545 | 11.7853 | 1.9692 | 0.23636 | 3.9543 | 2.4406
630-08-0 | Carbon m onoxide | 2628112.048 | 0 | 0 | -0.61805 | -0.9627 | 0 | 1 | 0 | 1 | 0.61805 | 0.9627 | C00237 | 29.018 | CO | ['R00276'] | 0.96727 | 44.0296 | 0.61805 | 0.60433 | 11.7834 | 0.9627 | 0 | +INF |  | ['R00276'] | 0.96727 | 44.0296 | 0.61805 | 0.60433 | 11.7834 | 0.9627 | 0 | +INF
50-81-7 | L-A scorbic acid | 226.796 | 3.5059 | 0.79514 | 2.8403 | 2.4708 | 1 | 0 | 0 | 1 | 0.66569 | 1.0351 | C00072 | 175.118 | C6H8O6 | ['R01184', 'R01481', 'R02933', 'R10053'] | 0.89804 | 44.0296 | 0.66569 | 0.56214 | 11.9611 | 1.0351 | 0.44905 | 4.0426 | 1.2848 | ['R01184', 'R01483', 'R03183', 'R10053'] | 0.89804 | 44.0296 | 0.66569 | 0.56209 | 11.96 | 1.0352 | 0.44905 | 4.0426 | 1.2848
124-38-9 | C arbon dioxide | 0 | 1.8 | 0 | 1.3925 | 1.1652 | 1 | 0 | 0 | 1 | 0.40751 | 0.63476 | C00011 | 44.01 | CO2 | None | 1.467 | 44.0296 | 0.40751 | 0.91655 | 11.7834 | 0.63476 | 0.7335 | 3.955 | 0.78647 | None | 1.467 | 44.0296 | 0.40751 | 0.91651 | 11.7796 | 0.63478 | 0.73349 | 3.9531 | 0.78647
6915-15-7 | Butanedioic acid, hydroxy- | 0 | 2.2 | 0 | 1.6568 | 1.3539 | 1 | 0 | 0 | 1 | 0.54317 | 0.84607 | MAL | 132.073 | C4H4O5 | None | 1.1006 | 44.0296 | 0.54317 | 0.68759 | 11.7793 | 0.84612 | 0.55028 | 3.953 | 1.0483 | None | 1.1006 | 44.0296 | 0.54317 | 0.68763 | 11.7795 | 0.84607 | 0.55028 | 3.9527 | 1.0483
79-31-2 | Propanoic acid, 2-methyl- | 0 | 3 | 0 | 1.7645 | 1.0729 | 1 | 0 | 0 | 1 | 1.2355 | 1.9271 | ISOBUTYRATE | 87.098 | C4H8O2 | ['META_LEUCINE-23-AMINOMUTASE-RXN', 'META_RXN-7690', 'META_RXN-7691'] | 0.48388 | 44.0296 | 1.2355 | 0.30184 | 11.636 | 1.9272 | 0.24196 | 3.8836 | 2.384 | ['META_LEUCINE-23-AMINOMUTASE-RXN', 'META_RXN-7690', 'META_RXN-7691'] | 0.48388 | 44.0296 | 1.2355 | 0.30186 | 11.6367 | 1.9271 | 0.24196 | 3.8836 | 2.384
1319-77-3 | Phenol, methyl- | 0 | 0 | 0 | -1.6585 | -2.5866 | 0 | 0 | 0 | 0 | 1.6585 | 2.5866 | C01468 | 108.1399 | C7H8O | ['R02516', 'R07312'] | 0.36047 | 44.0296 | 1.6585 | 0.2249 | 11.638 | 2.5866 | 0.18024 | 3.8836 | 3.2002 | ['R02516', 'R07312'] | 0.36047 | 44.0296 | 1.6585 | 0.2249 | 11.638 | 2.5866 | 0.18022 | 3.8829 | 3.2007
669-90-9 | D -arabino-2-H exulosonic ac id | 0 | 0 | 0 | -0.55427 | -0.86332 | 0 | 0 | 0 | 0 | 0.55427 | 0.86332 | C06473 | 194.1412 | C6H10O7 | ['R01737', 'R01739'] | 1.0786 | 44.0296 | 0.55427 | 0.6739 | 11.784 | 0.86332 | 0.53924 | 3.9547 | 1.0698 | ['R01737', 'R01741'] | 1.0786 | 44.0296 | 0.55427 | 0.67383 | 11.7828 | 0.86341 | 0.53924 | 3.9547 | 1.0698
95-80-7 | 1,3-B enzenediam ine, 4-m ethyl- | 0 | 0 | 0 | -1.0276 | -1.6007 | 0 | 0 | 0 | 0 | 1.0276 | 1.6007 | C14401 | 122.1699 | C7H10N2 | ['R00469', 'R00789', 'R00935', 'R09233', 'R09236', 'R09237', 'R09238', 'R09240', 'R09241', 'R11150'] | 0.58176 | 44.0296 | 1.0276 | 0.36346 | 11.783 | 1.6007 | 0.29086 | 3.9547 | 1.9833 | ['R00676', 'R00789', 'R00935', 'R09230', 'R09233', 'R09234', 'R09236', 'R09237', 'R09238', 'R09241'] | 0.58176 | 44.0296 | 1.0276 | 0.36346 | 11.783 | 1.6007 | 0.2909 | 3.9553 | 1.983
1319-77-3 | Phenol, methyl- | 0 | 0 | 0 | -1.4097 | -2.1919 | 0 | 0 | 0 | 0 | 1.4097 | 2.1919 | C01542 | 108.1399 | C7H8O | ['R03560', 'R03562', 'R03567', 'R07253'] | 0.42408 | 44.0296 | 1.4097 | 0.26547 | 11.9617 | 2.1919 | 0.21201 | 4.0418 | 2.7212 | ['R03566', 'R03567', 'R03608', 'R07253'] | 0.42408 | 44.0296 | 1.4097 | 0.26543 | 11.96 | 2.1922 | 0.21201 | 4.0418 | 2.7212
91-57-6 | N aphthalene, 2-m ethyl- | 0 | 0 | 0 | -1.3873 | -2.1611 | 0 | 0 | 0 | 0 | 1.3873 | 2.1611 | C14098 | 142.2004 | C11H10 | ['R02941', 'R04117', 'R05136', 'R05137', 'R05632', 'R06603', 'R06902', 'R06926', 'R06927', 'R06928'] | 0.43091 | 44.0296 | 1.3873 | 0.26921 | 11.7826 | 2.1611 | 0.21542 | 3.9543 | 2.6779 | ['R02941', 'R04117', 'R05136', 'R05137', 'R05632', 'R06603', 'R06902', 'R06926', 'R06927', 'R06928'] | 0.43091 | 44.0296 | 1.3873 | 0.2692 | 11.7824 | 2.1612 | 0.21547 | 3.9552 | 2.6773
140-67-0 | Benzene, 1-methoxy-4-(2-propenyl)- | 0 | 0 | 0 | -1.5126 | -2.3521 | 0 | 0 | 0 | 0 | 1.5126 | 2.3521 | C10452 | 148.2047 | C10H12O | ['R01615', 'R07437', 'R10249', 'R10251', 'R10254'] | 0.39521 | 44.0296 | 1.5126 | 0.24735 | 11.9593 | 2.3525 | 0.19758 | 4.0418 | 2.92 | ['R01615', 'R07437', 'R10249', 'R10251', 'R10254'] | 0.39521 | 44.0296 | 1.5126 | 0.24739 | 11.9612 | 2.3521 | 0.19758 | 4.0418 | 2.92
108-19-0 | Imidodicarbonic diamide | 0 | 0.3087 | 0 | -0.039273 | -0.2333 | 0 | 0 | 0 | 0 | 0.34797 | 0.542 | C06555 | 103.08 | C2H5N3O2 | ['R00005', 'R05563'] | 1.718 | 44.0296 | 0.34797 | 1.0734 | 11.7837 | 0.542 | 0.85901 | 3.9551 | 0.67155 | ['R05563', 'R02322'] | 1.718 | 44.0296 | 0.34797 | 1.0734 | 11.7837 | 0.542 | 0.85901 | 3.9551 | 0.67155
98-85-1 | B enzenem ethanol, .alpha.-m ethyl- | 0 | 0 | 0 | -1.468 | -2.2896 | 0 | 0 | 0 | 0 | 1.468 | 2.2896 | C07112 | 122.1668 | C8H10O | ['R05424', 'R05488', 'R05495', 'R10697'] | 0.40722 | 44.0296 | 1.468 | 0.25399 | 11.6279 | 2.2902 | 0.2036 | 3.8793 | 2.8331 | ['R02253', 'R05424', 'R05495', 'R11070'] | 0.40722 | 44.0296 | 1.468 | 0.25407 | 11.638 | 2.2896 | 0.20363 | 3.8837 | 2.8326
121-14-2 | B enzene, 1-methyl-2,4-dinitro- | 226.796 | 0 | 0 | -0.68928 | -1.0736 | 0 | 0 | 0 | 0 | 0.68928 | 1.0736 | C11006 | 182.1357 | C7H6N2O4 | ['R00220', 'R00787', 'R00935', 'R09233', 'R09234', 'R09236', 'R09237', 'R09238'] | 0.86731 | 44.0296 | 0.68928 | 0.54192 | 11.7844 | 1.0736 | 0.43362 | 3.9547 | 1.3303 | ['R00446', 'R00787', 'R00935', 'R09233', 'R09236', 'R09237', 'R09238', 'R11150'] | 0.86731 | 44.0296 | 0.68928 | 0.54186 | 11.783 | 1.0737 | 0.43362 | 3.9547 | 1.3303
120-92-3 | Cyclopentanone | 7257.472 | 0.3 | 2.1772 | -0.76603 | -1.3578 | 0 | 0 | 0 | 0 | 1.066 | 1.6578 | C00557 | 84.118 | C5H8O | ['R01255', 'R02274', 'R02554', 'R10980', 'R10981', 'R02825'] | 0.56079 | 44.0296 | 1.066 | 0.351 | 11.96 | 1.6578 | 0.28041 | 4.0425 | 2.0575 | ['R01255', 'R02274', 'R02554', 'R10980', 'R10981', 'R02825'] | 0.56079 | 44.0296 | 1.066 | 0.351 | 11.96 | 1.6578 | 0.28041 | 4.0425 | 2.0575
99-93-4 | E thanone, 1-(4-hydroxyphenyl)- | 340.194 | 0 | 0 | -1.1855 | -1.8438 | 0 | 0 | 0 | 0 | 1.1855 | 1.8438 | C10700 | 136.1503 | C8H8O2 | ['R01297', 'R06892', 'R06893'] | 0.50426 | 44.0296 | 1.1855 | 0.3156 | 11.9592 | 1.8438 | 0.25216 | 4.0427 | 2.288 | ['R01299', 'R06892', 'R06893'] | 0.50426 | 44.0296 | 1.1855 | 0.3156 | 11.9592 | 1.8438 | 0.25216 | 4.0427 | 2.288
1319-77-3 | Phenol, methyl- | 0 | 0 | 0 | -1.4097 | -2.192 | 0 | 0 | 0 | 0 | 1.4097 | 2.192 | C01467 | 108.1399 | C7H8O | ['R03567', 'R07253'] | 0.42408 | 44.0296 | 1.4097 | 0.26546 | 11.9613 | 2.192 | 0.21201 | 4.0418 | 2.7212 | ['R03567', 'R07253'] | 0.42408 | 44.0296 | 1.4097 | 0.26542 | 11.9596 | 2.1923 | 0.21201 | 4.0418 | 2.7212
96-17-3 | B utanal, 2-m ethyl- | 13607.76 | 0 | 0 | -1.4575 | -2.2664 | 0 | 0 | 0 | 0 | 1.4575 | 2.2664 | C02223 | 86.133 | C5H10O | None | 0.41016 | 44.0296 | 1.4575 | 0.25674 | 11.9611 | 2.2664 | 0.20506 | 4.042 | 2.8134 | None | 0.41016 | 44.0296 | 1.4575 | 0.25674 | 11.9611 | 2.2664 | 0.20506 | 4.042 | 2.8134
111-27-3 | 1-Hexanol | 0 | 0 | 0 | -1.0099 | -1.0099 | 0 | 0 | 0 | 0 | 1.0099 | 1.0099 | HEXANOL-CMPD | 102.176 | C6H14O | ['META_RXN-14275', 'META_RXN-2785', 'META_RXN-12568', 'META_HEXANOL-RXN', 'META_RXN-14276', 'META_RXN-12669', 'META_RXN-14277'] | 0.56764 | 44.0296 | 1.0532 | 0.56764 | 0.75708 | 1.0115 | 0.56764 | 0.11774 | 1.0099 | ['META_RXN-14275', 'META_RXN-2785', 'META_RXN-12568', 'META_HEXANOL-RXN', 'META_RXN-14276', 'META_RXN-12669', 'META_RXN-14277'] | 0.56764 | 44.0296 | 1.0532 | 0.56764 | 0.75709 | 1.0115 | 0.56764 | 0.11774 | 1.0099
For chemicals with 0 volume - we couldn't find data
For some chemicals, we could only find a lower bound for the volume, in which cases we use the lower bound as the volume estimate
The price estimates are based on limited data (some are confidential due to business sensitivity), so if a more accurate and recent data set is available, the user is encouraged to perform an update
Each CAS number can correspond to severl C numbers in KEGG in a few cases

## NSL LT
Blue is Ecoli; red is Yeast; optimal EX/IN is chosen | CAS | Name | Volume (MM MT/yr) | IN/EX | Microbe | Prof marg @ max yield | Prof marg @ max prod.
| 36653-82-4 | 1-Hexadecanol | 0.034019 | EX | Yeast | -0.30416 | -1.5872
| 78-79-5 | Isoprene | 0.17291 | EX | Yeast | 0.43619 | -0.59519
| 80-62-6 | methyl methacrylate | 0.44271 | EX | Yeast | 1.2285 | -0.54342
| 108-93-0 | Cyclohexanol | 0.45359 | EX | Yeast | 0.1463 | -0.60568
| 110-82-7 | Cyclohexane | 1.5694 | EX | Yeast | 0.19486 | -0.64013
| 36653-82-4 | 1-Hexadecanol | 0.034019 | EX | E.coli | 0.26374 | -0.7116
| 78-79-5 | Isoprene | 0.17291 | EX | E.coli | 0.48401 | -0.52853
| 80-62-6 | Methyl methacrylate | 0.44271 | EX | E.coli | 1.8082 | 1.6202
| 108-93-0 | Cyclohexanol | 0.45359 | EX | E.coli | 0.18114 | 0.18114
| 110-82-7 | Cyclohexane | 1.5694 | EX | E.coli | 0.23357 | -0.58674

## NSL HV
Blue is Ecoli; red is Yeast; optimal EX/IN is chosen | CAS | Name | Volume (MM MT/yr) | IN/EX | Microbe | Prof marg @ max yield | Prof marg @ max prod.
| 108-39-4 | Phenol, 3-methyl- | 0.034019 | EX | Yeast | 4.2213 | 3.2768
| 108-78-1 | 1,3,5-Triazine-2,4,6-triamine | 0.079832 | EX | Yeast | 1.4716 | 1.1832
| 79-01-6 | E thene, trichloro- | 0.10206 | EX | Yeast | #N/A | #N/A
| 75-09-2 | Methane, dichloro- | 0.11839 | EX | Yeast | #N/A | #N/A
| 108-80-5 | 1,3,5-Triazine-2,4,6(1H,3H,5H)-trione | 0.13608 | EX | Yeast | 0.2926 | 0.010782
| 127-18-4 | E thene, tetrachloro- | 0.19096 | EX | Yeast | #N/A | #N/A
| 100-21-0 | 1,4-B enzenedicarboxylic acid | 0.45359 | EX | Yeast | -0.043627 | -0.62595
| 124-04-9 | Hexanedioic acid | 0.45359 | EX | Yeast | 0.83773 | 0.29457
| 62-53-3 | B enzenamine | 0.45359 | EX | Yeast | 0.083299 | -0.82011
| 98-95-3 | B enzene, nitro- | 0.45359 | EX | Yeast | 0.67384 | -0.016046
| 80-05-7 | P henol, 4,4'-(1-m ethylethylidene)bis- | 0.96933 | EX | Yeast | 0.43461 | -0.40781
| 107-06-2 | Ethane, 1,2-dichloro- | 12.7505 | EX | Yeast | #N/A | #N/A
| 108-39-4 | m-Cresol | 0.034019 | EX | E.coli | 4.2579 | 3.3337
| 108-78-1 | Melamine | 0.079832 | EX | E.coli | 1.4885 | 1.4885
| 79-01-6 | Trichloroethylene | 0.10206 | EX | E.coli | 0.5818 | 0.5818
| 75-09-2 | Dichloromethane | 0.11839 | EX | E.coli | 0.201 | 0.061659
| 108-80-5 | Cyanuric acid | 0.13608 | EX | E.coli | 0.30916 | 0.30916
| 127-18-4 | Tetrachloroethylene | 0.19096 | EX | E.coli | 0.64769 | 0.64769
| 100-21-0 | Terephthalic acid | 0.45359 | EX | E.coli | -0.02122 | -0.02122
| 124-04-9 | Adipic acid | 0.45359 | EX | E.coli | 0.85872 | 0.85872
| 62-53-3 | Aniline | 0.45359 | EX | E.coli | 0.11828 | -0.76559
| 98-95-3 | Nitrobenzene | 0.45359 | EX | E.coli | 0.87062 | 0.42954
| 80-05-7 | Bisphenol A | 0.96933 | EX | E.coli | 0.46722 | -0.35706
| 107-06-2 | 1,2-Dichloroethane | 12.7505 | EX | E.coli | -0.031323 | -0.33106

## SOL
Blue is Ecoli; red is Yeast; optimal EX/IN is chosen | CAS | Name | Volume (MM MT/yr) | Microbe | Max. yield |  | Max. prod.
[5 empty] | IN/EX | Prof. margin | IN/EX | Prof. margin
| 108-46-3 | Resorcinol | 0.034019 | E.coli | EX | 4.0959 | EX | 4.0959
| 110-94-1 | Pentanedioic acid | 0.034019 | E.coli | EX | 9.8416 | EX | 9.3408
| 141-78-6 | Ethyl acetate | 0.10297 | E.coli | EX | -0.36321 | EX | -1.1067
| 79-09-4 | Propanoic acid | 0.10569 | E.coli | EX | 0.95439 | EX | 0.95439
| 79-06-1 | 2-Propenamide | 0.13154 | E.coli | EX | 2.5062 | EX | 1.9487
| 102-71-6 | Triethanolamine | 0.13608 | E.coli | EX | -0.020704 | EX | -0.020704
| 107-92-6 | Butanoic acid | 0.13608 | E.coli | EX | 0.12143 | EX | -0.63051
| 111-42-2 | Diethanolamine | 0.13608 | E.coli | EX | 1.2558 | EX | 0.63005
| 123-38-6 | Propanal | 0.13608 | E.coli | EX | 3.4915 | IN | 2.6115
| 71-23-8 | 1-Propanol | 0.13608 | E.coli | EX | 0.30878 | IN | -0.62949
| 75-07-0 | Acetaldehyde | 0.13608 | E.coli | EX | 0.84179 | EX | 0.098295
| 56-81-5 | Glycerol | 0.22906 | E.coli | EX | 0.44319 | EX | 0.44319
| 77-92-9 | Citric acid | 0.25084 | E.coli | EX | 0.43877 | EX | 0.30911
| 106-89-8 | epichlorohydrin | 0.34155 | E.coli | EX | #N/A | EX | #N/A
| 141-43-5 | Ethanolamine | 0.43318 | E.coli | EX | 0.56757 | EX | 0.035628
| 79-10-7 | 2-Propenoic acid | 0.45359 | E.coli | EX | 0.68969 | EX | 0.13961
| 105-60-2 | ε-Caprolactam | 0.45359 | E.coli | EX | 0.31056 | EX | 0.31056
| 123-72-8 | Butanal | 0.45359 | E.coli | EX | 0.18815 | EX | -0.80412
| 57-55-6 | Propylene Glycol | 0.45359 | E.coli | EX | -0.055535 | EX | -0.74243
| 75-56-9 | Propylene oxide | 0.45359 | E.coli | EX | 0.36041 | IN | -0.51887
| 75-86-5 | Acetone cyanohydrin | 0.45359 | E.coli | EX | -0.2814 | EX | -0.28517
| 71-36-3 | 1-Butanol | 0.90718 | E.coli | EX | -0.72688 | IN | -1.7223
| 67-63-0 | 2-Propanol | 0.94982 | E.coli | EX | -0.4551 | IN | -1.4004
| 108-94-1 | Cyclohexanone | 0.98974 | E.coli | EX | -0.19597 | IN | -1.1071
| 107-13-1 | Acrylonitrile | 1.4615 | E.coli | EX | 0.62628 | EX | -0.11521
| 108-95-2 | Phenol | 2.1273 | E.coli | EX | -0.40721 | IN | -1.3398
| 64-19-7 | Acetic acid | 2.6299 | E.coli | EX | -0.21599 | EX | -0.65809
| 57-13-6 | Urea | 12 | E.coli | EX | -0.10101 | EX | -0.10101
| 108-46-3 | 1,3-Benzenediol | 0.034019 | Yeast | EX | 3.9603 | IN | 3.1092
| 110-94-1 | Pentanedioic acid | 0.034019 | Yeast | EX | 9.642 | EX | 9.0241
| 141-78-6 | Acetic acid ethyl ester | 0.10297 | Yeast | EX | -0.38962 | EX | -1.1508
| 79-09-4 | Propanoic acid | 0.10569 | Yeast | EX | 0.9324 | EX | 0.29577
| 79-06-1 | 2-P ropenamide | 0.13154 | Yeast | EX | 2.4866 | EX | 1.9163
| 102-71-6 | E thanol, 2,2',2''-nitrilotris- | 0.13608 | Yeast | EX | -0.044097 | EX | -0.72065
| 107-92-6 | Butanoic acid | 0.13608 | Yeast | EX | -0.1786 | IN | -1.0836
| 111-42-2 | E thanol, 2,2'-im inobis- | 0.13608 | Yeast | EX | 1.2337 | EX | 0.593
| 123-38-6 | P ropanal | 0.13608 | Yeast | EX | 3.4595 | IN | 2.562
| 71-23-8 | 1-P ropanol | 0.13608 | Yeast | EX | 0.27395 | IN | -0.68335
| 75-07-0 | Acetaldehyde | 0.13608 | Yeast | EX | 0.81539 | EX | 0.054161
| 56-81-5 | 1,2,3-Propanetriol | 0.22906 | Yeast | EX | 0.42683 | EX | -0.088069
| 77-92-9 | 1,2,3-Propanetricarboxylic acid, 2-hydroxy- | 0.25084 | Yeast | EX | 0.424 | EX | -0.0098393
| 106-89-8 | epichlorohydrin | 0.34155 | Yeast | EX | -0.085236 | IN | -2.27
| 141-43-5 | Ethanol, 2-amino- | 0.43318 | Yeast | EX | 0.54884 | EX | 0.0041391
| 79-10-7 | 2-P ropenoic acid | 0.45359 | Yeast | EX | 0.67032 | EX | 0.10751
| 105-60-2 | 2H-Azepin-2-one, hexahydro- | 0.45359 | Yeast | EX | 0.27972 | IN | -0.59232
| 123-72-8 | B utanal | 0.45359 | Yeast | EX | -0.011514 | IN | -1.0586
| 57-55-6 | 1,2-Propanediol | 0.45359 | Yeast | EX | -0.076927 | EX | -0.78333
| 75-56-9 | Oxirane, m ethyl- | 0.45359 | Yeast | IN | -0.84778 | IN | -2.2912
| 75-86-5 | P ropanenitrile, 2-hydroxy-2-m ethyl- | 0.45359 | Yeast | EX | -0.32618 | IN | -1.4122
| 71-36-3 | 1-Butanol | 0.90718 | Yeast | EX | -0.08 | EX | -0.08
| 67-63-0 | 2-P ropanol | 0.94982 | Yeast | IN | -1.4444 | IN | -2.8419
| 108-94-1 | Cyclohexanone | 0.98974 | Yeast | EX | -0.23645 | IN | -1.1589
| 107-13-1 | 2-P ropenenitrile | 1.4615 | Yeast | EX | 0.59997 | EX | -0.15848
| 108-95-2 | P henol | 2.1273 | Yeast | EX | -0.94892 | IN | -1.901
| 64-19-7 | Acetic acid | 2.6299 | Yeast | EX | -0.23149 | EX | -0.68426
| 57-13-6 | Urea | 12 | Yeast | EX | -0.11252 | EX | -0.34409

## Major tech-econ parameters
Fermenter |  | Feedstock |  | Utility |  | Other
Temperature (C) | 30 | Glucose ($/kg) | 0.5 | Chilled water ($/T) | 0.4 | Costing year | 2016
Pressure (atm) | 1 | Water ($/m3) | 0.85 | Electricity ($/KW-h) | 0.1 | Operating days per year | 330
Specific power (kW/m3) | 0.3 |  |  |  |  | Operating capacity (%) | 100
Working to vessel volume ratio (%) | 90 |  |  |  |  | Capital charge factor | 0.1
PC (purhcase cost) base size (m3) | 3500
PC Base cost ($) | 700000
Max size per equipment (m3) | 2750